## Layer Map
Université Laval Layer Map
| Name | Layer | Datatype | Description | Matlab Layermap Definition
Etching layers: 1 - 9 | FullCore | 1 | 0 | Full etch SOI(220 nm): Waveguide core | 'FullCore', [1; 0],...
| FullClad | 1 | 1 | Full etch SOI(220 nm): Waveguide cladding (trench around core) | 'FullClad', [1; 1],...
| FullHole | 1 | 2 | Full etch SOI(220 nm): Regular hole lattices | 'FullHole', [1; 2],...
| FullTrench | 1 | 3 | Full etch SOI(220 nm): Isolated and dense trenches | 'FullTrench', [1; 3],...
| MidCore | 2 | 0 | ~ 130 to 160nm etched SOI: Waveguide core | 'MidCore', [2; 0],...
| MidClad | 2 | 1 | ~ 130 to 160nm etched SOI: Waveguide cladding (trench around core) | 'MidClad', [2; 1],...
| MidHole | 2 | 2 | ~ 130 to 160nm etched SOI: Regular hole lattices | 'MidHole', [2; 2],...
| MidTrench | 2 | 3 | ~ 130 to 160nm etched SOI: Isolated and dense trenches | 'MidTrench', [2; 3],...
| ShallowCore | 3 | 0 | 70 nm etched SOI: Waveguide core | 'ShallowCore', [3; 0],...
| ShallowClad | 3 | 1 | 70 nm etched SOI: Waveguide cladding (trench around core) | 'ShallowClad', [3; 1],...
| ShallowHole | 3 | 2 | 70 nm etched SOI: Regular hole lattices | 'ShallowHole', [3; 2],...
| ShallowTrench | 3 | 3 | 70 nm etched SOI: Isolated and dense trenches | 'ShallowTrench', [3; 3],...
| OxEtch | 7 | 0 | Oxyde etch, to access silicon | 'OxEtch', [7; 0],...
| DeepEtch | 8 | 0 | Deep etch for trench for edge coupling or cleaving | 'DeepEtch', [8; 0],...
| NOTileSi | 9 | 0 | No Si tiling | 'NOTileSi', [9; 0],...
Doping: 11 - 19 | N | 11 | 1 | N doping implant | 'N', [11; 1],...
| Np | 11 | 2 | N doping implant (N < Np) | 'Np', [11; 2],...
| Npp | 11 | 3 | N doping implant (Np < Npp) | 'Npp', [11; 3],...
| P | 12 | 1 | P doping implant | 'P', [12; 1],...
| Pp | 12 | 2 | P doping implant (P < Pp) | 'Pp', [12; 2],...
| Ppp | 12 | 3 | P doping implant (Pp < Ppp) | 'Ppp', [12; 3],...
| GeN | 13 | 1 | Ge N doping implant | 'GeN', [13; 1],...
| GeP | 14 | 1 | Ge P doping implant | 'GeP', [14; 1],...
Metal: 21 - 29 | M1 | 21 | 1 | Metal layer closer to the silicon layer | 'M1', [21; 1],...
| M2 | 21 | 2 | Metal layer above M1 | 'M2', [21; 2],...
| M3 | 21 | 3 | Metal layer above M2 | 'M3', [21; 3],...
| M4 | 21 | 4 | Metal layer above M3 | 'M4', [21; 4],...
| M5 | 21 | 5 | Metal layer above M4 | 'M5', [21; 5],...
| V1 | 22 | 1 | Via below M1 | 'V1', [22; 1],...
| V2 | 22 | 2 | Via below M2 | 'V2', [22; 2],...
| V3 | 22 | 3 | Via below M3 | 'V3', [22; 3],...
| V4 | 22 | 4 | Via below M4 | 'V4', [22; 4],...
| V5 | 22 | 5 | Via below M5 | 'V5', [22; 5],...
| MOpen | 23 | 1 | Opening for the last metal for probing | 'MOpen', [23; 1],...
| NOTileM1 | 29 | 1 | No metal tiling (datatype 1) | 'NOTileM1', [29; 1],...
| NOTileM2 | 29 | 2 | No metal tiling (datatype 2) | 'NOTileM2', [29; 2],...
Growth, deposition and post-processing: 31 - 89 | Ge | 31 | 0 | Ge growth | 'Ge', [31; 0],...
| PolyTrench | 32 | 3 | Trench in Poly-silicon overlay (must be in PolySiinv) | 'PolyTrench', [32; 3],...
| PolyInv | 32 | 4 | Poly-silicon overlay (combined with PolySiTRE) | 'PolyInv', [32; 4],...
| PolyFull | 32 | 0 | Poly-silicon overlay (islands and lines) | 'PolyFull', [32; 0],...
| PolyMidCore | 33 | 0 | Poly-silicon + 220 nm SOI etched SOI: Waveguide core | 'PolyMidCore', [33; 0],...
| PolyMidClad | 33 | 1 | Poly-silicon + 220 nm SOI etched SOI: Waveguide cladding (trench around core) | 'PolyMidClad', [33; 1],...
| PolyMidHole | 33 | 2 | Poly-silicon + 220 nm SOI etched SOI: Regular hold lattices | 'PolyMidHole', [33; 2],...
| PolyMidTrench | 33 | 3 | Poly-silicon + 220 nm SOI etched SOI: Isolated and dense trenches | 'PolyMidTrench', [33; 3],...
Information & documentation: 91 - 99 | FP | 91 | 0 | Floorplan | 'FP', [91; 0],...
| TXT | 92 | 0 | Text: No polygon | 'TXT', [92; 0],...
| DRCexcl | 93 | 0 | DRC error check exclusion | 'DRCexcl', [93; 0],...
| SEM | 94 | 0 | Local SEM characterization | 'SEM', [94; 0],...
CMC | CMCdicing | 101 | 0 | Dicing lane; dicing done by CMC | 'CMCdicing', [101; 0],...
UoW | FullCore6nmSPF | 103 | 0 | FullCore has a resolution of 6 nm, FullCore6nmSPF has a resolution of 6 nm + shot pitch factoring | 'FullCore6nmSPF', [103; 0],...
| FullCore4nm | 103 | 1 | FullCore has a resolution of 6 nm, FullCore4nm has a resolution of 4 nm | 'FullCore4nm', [103; 1],...
| FullCore2nm | 103 | 2 | FullCore has a resolution of 6 nm, FullCore4nm has a resolution of 2 nm | 'FullCore2nm', [103; 2],...
| FullTrench2nm | 103 | 3 | FullTrench2nm has a resolution of 2 nm, it is substracted for FullCore2nm | 'FullTrench2nm', [103; 3],...

## KLayoutLayerDefinition
KLayout Layer Properties Definition | [15 empty] | Layer Definition file .lyp
id | r | g | b | frame-color | fill-color | frame-brightness | fill-brightness | dither-pattern | visible | transparent | width | marked | animation | name | source | Paste the pale blue cell under into a text file.
FullCore | 0 | 0 | 0 | #000000 | #000000 | 0 | 0 | I3 | true | true | 1 | false | 0 | 1/0 FullCore | 1/0@1 | Remove the double quotes that are automatically inserted at the beginning and the end of the file | <frame-color>#000000</frame-color> | <fill-color>#000000</fill-color> | <frame-brightness>0</frame-brightness> | <fill-brightness>0</fill-brightness> | <dither-pattern>I3</dither-pattern> | <visible>true</visible> | <transparent>true</transparent> | <width>1</width> | <marked>false</marked> | <animation>0</animation> | <name>1/0 FullCore</name> | <source>1/0@1</source> | <properties> <frame-color>#000000</frame-color> <fill-color>#000000</fill-color> <frame-brightness>0</frame-brightness> <fill-brightness>0</fill-brightness> <dither-pattern>I3</dither-pattern> <visible>true</visible> <transparent>true</transparent> <width>1</width> <marked>false</marked> <animation>0</animation> <name>1/0 FullCore</name> <source>1/0@1</source> </properties>
FullClad | 0.6 | 0.6 | 0.6 | #999999 | #999999 | 0 | 0 | I3 | true | true | 1 | false | 0 | 1/1 FullClad | 1/1@1 | #REF! | <frame-color>#999999</frame-color> | <fill-color>#999999</fill-color> | <frame-brightness>0</frame-brightness> | <fill-brightness>0</fill-brightness> | <dither-pattern>I3</dither-pattern> | <visible>true</visible> | <transparent>true</transparent> | <width>1</width> | <marked>false</marked> | <animation>0</animation> | <name>1/1 FullClad</name> | <source>1/1@1</source> | <properties> <frame-color>#000000</frame-color> <fill-color>#000000</fill-color> <frame-brightness>0</frame-brightness> <fill-brightness>0</fill-brightness> <dither-pattern>I3</dither-pattern> <visible>true</visible> <transparent>true</transparent> <width>1</width> <marked>false</marked> <animation>0</animation> <name>1/0 FullCore</name> <source>1/0@1</source> </properties> <properties> <frame-color>#999999</frame-color> <fill-color>#999999</fill-color> <frame-brightness>0</frame-brightness> <fill-brightness>0</fill-brightness> <dither-pattern>I3</dither-pattern> <visible>true</visible> <transparent>true</transparent> <width>1</width> <marked>false</marked> <animation>0</animation> <name>1/1 FullClad</name> <source>1/1@1</source> </properties>
FullHole | 0.8 | 0 | 0 | #CC0000 | #CC0000 | 0 | 0 | I13 | true | true | 1 | false | 0 | 1/2 FullHole | 1/2@1 |  | <frame-color>#CC0000</frame-color> | <fill-color>#CC0000</fill-color> | <frame-brightness>0</frame-brightness> | <fill-brightness>0</fill-brightness> | <dither-pattern>I13</dither-pattern> | <visible>true</visible> | <transparent>true</transparent> | <width>1</width> | <marked>false</marked> | <animation>0</animation> | <name>1/2 FullHole</name> | <source>1/2@1</source> | <properties> <frame-color>#000000</frame-color> <fill-color>#000000</fill-color> <frame-brightness>0</frame-brightness> <fill-brightness>0</fill-brightness> <dither-pattern>I3</dither-pattern> <visible>true</visible> <transparent>true</transparent> <width>1</width> <marked>false</marked> <animation>0</animation> <name>1/0 FullCore</name> <source>1/0@1</source> </properties> <properties> <frame-color>#999999</frame-color> <fill-color>#999999</fill-color> <frame-brightness>0</frame-brightness> <fill-brightness>0</fill-brightness> <dither-pattern>I3</dither-pattern> <visible>true</visible> <transparent>true</transparent> <width>1</width> <marked>false</marked> <animation>0</animation> <name>1/1 FullClad</name> <source>1/1@1</source> </properties> <properties> <frame-color>#CC0000</frame-color> <fill-color>#CC0000</fill-color> <frame-brightness>0</frame-brightness> <fill-brightness>0</fill-brightness> <dither-pattern>I13</dither-pattern> <visible>true</visible> <transparent>true</transparent> <width>1</width> <marked>false</marked> <animation>0</animation> <name>1/2 FullHole</name> <source>1/2@1</source> </properties>
FullTrench | 0.8 | 0 | 0 | #CC0000 | #CC0000 | 0 | 0 | I16 | true | true | 1 | false | 0 | 1/3 FullTrench | 1/3@1 | Header Information | <frame-color>#CC0000</frame-color> | <fill-color>#CC0000</fill-color> | <frame-brightness>0</frame-brightness> | <fill-brightness>0</fill-brightness> | <dither-pattern>I16</dither-pattern> | <visible>true</visible> | <transparent>true</transparent> | <width>1</width> | <marked>false</marked> | <animation>0</animation> | <name>1/3 FullTrench</name> | <source>1/3@1</source> | <properties> <frame-color>#000000</frame-color> <fill-color>#000000</fill-color> <frame-brightness>0</frame-brightness> <fill-brightness>0</fill-brightness> <dither-pattern>I3</dither-pattern> <visible>true</visible> <transparent>true</transparent> <width>1</width> <marked>false</marked> <animation>0</animation> <name>1/0 FullCore</name> <source>1/0@1</source> </properties> <properties> <frame-color>#999999</frame-color> <fill-color>#999999</fill-color> <frame-brightness>0</frame-brightness> <fill-brightness>0</fill-brightness> <dither-pattern>I3</dither-pattern> <visible>true</visible> <transparent>true</transparent> <width>1</width> <marked>false</marked> <animation>0</animation> <name>1/1 FullClad</name> <source>1/1@1</source> </properties> <properties> <frame-color>#CC0000</frame-color> <fill-color>#CC0000</fill-color> <frame-brightness>0</frame-brightness> <fill-brightness>0</fill-brightness> <dither-pattern>I13</dither-pattern> <visible>true</visible> <transparent>true</transparent> <width>1</width> <marked>false</marked> <animation>0</animation> <name>1/2 FullHole</name> <source>1/2@1</source> </properties> <properties> <frame-color>#CC0000</frame-color> <fill-color>#CC0000</fill-color> <frame-brightness>0</frame-brightness> <fill-brightness>0</fill-brightness> <dither-pattern>I16</dither-pattern> <visible>true</visible> <transparent>true</transparent> <width>1</width> <marked>false</marked> <animation>0</animation> <name>1/3 FullTrench</name> <source>1/3@1</source> </properties>
MidCore | 0 | 0 | 0 | #000000 | #000000 | 0 | 0 | I5 | true | true | 1 | false | 0 | 2/0 MidCore | 2/0@1 | <?xml version='1.0' encoding='utf-8'?> | <frame-color>#000000</frame-color> | <fill-color>#000000</fill-color> | <frame-brightness>0</frame-brightness> | <fill-brightness>0</fill-brightness> | <dither-pattern>I5</dither-pattern> | <visible>true</visible> | <transparent>true</transparent> | <width>1</width> | <marked>false</marked> | <animation>0</animation> | <name>2/0 MidCore</name> | <source>2/0@1</source> | <properties> <frame-color>#000000</frame-color> <fill-color>#000000</fill-color> <frame-brightness>0</frame-brightness> <fill-brightness>0</fill-brightness> <dither-pattern>I3</dither-pattern> <visible>true</visible> <transparent>true</transparent> <width>1</width> <marked>false</marked> <animation>0</animation> <name>1/0 FullCore</name> <source>1/0@1</source> </properties> <properties> <frame-color>#999999</frame-color> <fill-color>#999999</fill-color> <frame-brightness>0</frame-brightness> <fill-brightness>0</fill-brightness> <dither-pattern>I3</dither-pattern> <visible>true</visible> <transparent>true</transparent> <width>1</width> <marked>false</marked> <animation>0</animation> <name>1/1 FullClad</name> <source>1/1@1</source> </properties> <properties> <frame-color>#CC0000</frame-color> <fill-color>#CC0000</fill-color> <frame-brightness>0</frame-brightness> <fill-brightness>0</fill-brightness> <dither-pattern>I13</dither-pattern> <visible>true</visible> <transparent>true</transparent> <width>1</width> <marked>false</marked> <animation>0</animation> <name>1/2 FullHole</name> <source>1/2@1</source> </properties> <properties> <frame-color>#CC0000</frame-color> <fill-color>#CC0000</fill-color> <frame-brightness>0</frame-brightness> <fill-brightness>0</fill-brightness> <dither-pattern>I16</dither-pattern> <visible>true</visible> <transparent>true</transparent> <width>1</width> <marked>false</marked> <animation>0</animation> <name>1/3 FullTrench</name> <source>1/3@1</source> </properties> <properties> <frame-color>#000000</frame-color> <fill-color>#000000</fill-color> <frame-brightness>0</frame-brightness> <fill-brightness>0</fill-brightness> <dither-pattern>I5</dither-pattern> <visible>true</visible> <transparent>true</transparent> <width>1</width> <marked>false</marked> <animation>0</animation> <name>2/0 MidCore</name> <source>2/0@1</source> </properties>
MidClad | 0.6 | 0.6 | 0.6 | #999999 | #999999 | 0 | 0 | I5 | true | true | 1 | false | 0 | 2/1 MidClad | 2/1@1 | <layer-properties> | <frame-color>#999999</frame-color> | <fill-color>#999999</fill-color> | <frame-brightness>0</frame-brightness> | <fill-brightness>0</fill-brightness> | <dither-pattern>I5</dither-pattern> | <visible>true</visible> | <transparent>true</transparent> | <width>1</width> | <marked>false</marked> | <animation>0</animation> | <name>2/1 MidClad</name> | <source>2/1@1</source> | <properties> <frame-color>#000000</frame-color> <fill-color>#000000</fill-color> <frame-brightness>0</frame-brightness> <fill-brightness>0</fill-brightness> <dither-pattern>I3</dither-pattern> <visible>true</visible> <transparent>true</transparent> <width>1</width> <marked>false</marked> <animation>0</animation> <name>1/0 FullCore</name> <source>1/0@1</source> </properties> <properties> <frame-color>#999999</frame-color> <fill-color>#999999</fill-color> <frame-brightness>0</frame-brightness> <fill-brightness>0</fill-brightness> <dither-pattern>I3</dither-pattern> <visible>true</visible> <transparent>true</transparent> <width>1</width> <marked>false</marked> <animation>0</animation> <name>1/1 FullClad</name> <source>1/1@1</source> </properties> <properties> <frame-color>#CC0000</frame-color> <fill-color>#CC0000</fill-color> <frame-brightness>0</frame-brightness> <fill-brightness>0</fill-brightness> <dither-pattern>I13</dither-pattern> <visible>true</visible> <transparent>true</transparent> <width>1</width> <marked>false</marked> <animation>0</animation> <name>1/2 FullHole</name> <source>1/2@1</source> </properties> <properties> <frame-color>#CC0000</frame-color> <fill-color>#CC0000</fill-color> <frame-brightness>0</frame-brightness> <fill-brightness>0</fill-brightness> <dither-pattern>I16</dither-pattern> <visible>true</visible> <transparent>true</transparent> <width>1</width> <marked>false</marked> <animation>0</animation> <name>1/3 FullTrench</name> <source>1/3@1</source> </properties> <properties> <frame-color>#000000</frame-color> <fill-color>#000000</fill-color> <frame-brightness>0</frame-brightness> <fill-brightness>0</fill-brightness> <dither-pattern>I5</dither-pattern> <visible>true</visible> <transparent>true</transparent> <width>1</width> <marked>false</marked> <animation>0</animation> <name>2/0 MidCore</name> <source>2/0@1</source> </properties> <properties> <frame-color>#999999</frame-color> <fill-color>#999999</fill-color> <frame-brightness>0</frame-brightness> <fill-brightness>0</fill-brightness> <dither-pattern>I5</dither-pattern> <visible>true</visible> <transparent>true</transparent> <width>1</width> <marked>false</marked> <animation>0</animation> <name>2/1 MidClad</name> <source>2/1@1</source> </properties>
MidHole | 1 | 0.6 | 0 | #FF9900 | #FF9900 | 0 | 0 | I13 | true | true | 1 | false | 0 | 2/2 MidHole | 2/2@1 | <name/> | <frame-color>#FF9900</frame-color> | <fill-color>#FF9900</fill-color> | <frame-brightness>0</frame-brightness> | <fill-brightness>0</fill-brightness> | <dither-pattern>I13</dither-pattern> | <visible>true</visible> | <transparent>true</transparent> | <width>1</width> | <marked>false</marked> | <animation>0</animation> | <name>2/2 MidHole</name> | <source>2/2@1</source> | <properties> <frame-color>#000000</frame-color> <fill-color>#000000</fill-color> <frame-brightness>0</frame-brightness> <fill-brightness>0</fill-brightness> <dither-pattern>I3</dither-pattern> <visible>true</visible> <transparent>true</transparent> <width>1</width> <marked>false</marked> <animation>0</animation> <name>1/0 FullCore</name> <source>1/0@1</source> </properties> <properties> <frame-color>#999999</frame-color> <fill-color>#999999</fill-color> <frame-brightness>0</frame-brightness> <fill-brightness>0</fill-brightness> <dither-pattern>I3</dither-pattern> <visible>true</visible> <transparent>true</transparent> <width>1</width> <marked>false</marked> <animation>0</animation> <name>1/1 FullClad</name> <source>1/1@1</source> </properties> <properties> <frame-color>#CC0000</frame-color> <fill-color>#CC0000</fill-color> <frame-brightness>0</frame-brightness> <fill-brightness>0</fill-brightness> <dither-pattern>I13</dither-pattern> <visible>true</visible> <transparent>true</transparent> <width>1</width> <marked>false</marked> <animation>0</animation> <name>1/2 FullHole</name> <source>1/2@1</source> </properties> <properties> <frame-color>#CC0000</frame-color> <fill-color>#CC0000</fill-color> <frame-brightness>0</frame-brightness> <fill-brightness>0</fill-brightness> <dither-pattern>I16</dither-pattern> <visible>true</visible> <transparent>true</transparent> <width>1</width> <marked>false</marked> <animation>0</animation> <name>1/3 FullTrench</name> <source>1/3@1</source> </properties> <properties> <frame-color>#000000</frame-color> <fill-color>#000000</fill-color> <frame-brightness>0</frame-brightness> <fill-brightness>0</fill-brightness> <dither-pattern>I5</dither-pattern> <visible>true</visible> <transparent>true</transparent> <width>1</width> <marked>false</marked> <animation>0</animation> <name>2/0 MidCore</name> <source>2/0@1</source> </properties> <properties> <frame-color>#999999</frame-color> <fill-color>#999999</fill-color> <frame-brightness>0</frame-brightness> <fill-brightness>0</fill-brightness> <dither-pattern>I5</dither-pattern> <visible>true</visible> <transparent>true</transparent> <width>1</width> <marked>false</marked> <animation>0</animation> <name>2/1 MidClad</name> <source>2/1@1</source> </properties> <properties> <frame-color>#FF9900</frame-color> <fill-color>#FF9900</fill-color> <frame-brightness>0</frame-brightness> <fill-brightness>0</fill-brightness> <dither-pattern>I13</dither-pattern> <visible>true</visible> <transparent>true</transparent> <width>1</width> <marked>false</marked> <animation>0</animation> <name>2/2 MidHole</name> <source>2/2@1</source> </properties>
MidTrench | 1 | 0.6 | 0 | #FF9900 | #FF9900 | 0 | 0 | I16 | true | true | 1 | false | 0 | 2/3 MidTrench | 2/3@1 | </layer-properties> | <frame-color>#FF9900</frame-color> | <fill-color>#FF9900</fill-color> | <frame-brightness>0</frame-brightness> | <fill-brightness>0</fill-brightness> | <dither-pattern>I16</dither-pattern> | <visible>true</visible> | <transparent>true</transparent> | <width>1</width> | <marked>false</marked> | <animation>0</animation> | <name>2/3 MidTrench</name> | <source>2/3@1</source> | <properties> <frame-color>#000000</frame-color> <fill-color>#000000</fill-color> <frame-brightness>0</frame-brightness> <fill-brightness>0</fill-brightness> <dither-pattern>I3</dither-pattern> <visible>true</visible> <transparent>true</transparent> <width>1</width> <marked>false</marked> <animation>0</animation> <name>1/0 FullCore</name> <source>1/0@1</source> </properties> <properties> <frame-color>#999999</frame-color> <fill-color>#999999</fill-color> <frame-brightness>0</frame-brightness> <fill-brightness>0</fill-brightness> <dither-pattern>I3</dither-pattern> <visible>true</visible> <transparent>true</transparent> <width>1</width> <marked>false</marked> <animation>0</animation> <name>1/1 FullClad</name> <source>1/1@1</source> </properties> <properties> <frame-color>#CC0000</frame-color> <fill-color>#CC0000</fill-color> <frame-brightness>0</frame-brightness> <fill-brightness>0</fill-brightness> <dither-pattern>I13</dither-pattern> <visible>true</visible> <transparent>true</transparent> <width>1</width> <marked>false</marked> <animation>0</animation> <name>1/2 FullHole</name> <source>1/2@1</source> </properties> <properties> <frame-color>#CC0000</frame-color> <fill-color>#CC0000</fill-color> <frame-brightness>0</frame-brightness> <fill-brightness>0</fill-brightness> <dither-pattern>I16</dither-pattern> <visible>true</visible> <transparent>true</transparent> <width>1</width> <marked>false</marked> <animation>0</animation> <name>1/3 FullTrench</name> <source>1/3@1</source> </properties> <properties> <frame-color>#000000</frame-color> <fill-color>#000000</fill-color> <frame-brightness>0</frame-brightness> <fill-brightness>0</fill-brightness> <dither-pattern>I5</dither-pattern> <visible>true</visible> <transparent>true</transparent> <width>1</width> <marked>false</marked> <animation>0</animation> <name>2/0 MidCore</name> <source>2/0@1</source> </properties> <properties> <frame-color>#999999</frame-color> <fill-color>#999999</fill-color> <frame-brightness>0</frame-brightness> <fill-brightness>0</fill-brightness> <dither-pattern>I5</dither-pattern> <visible>true</visible> <transparent>true</transparent> <width>1</width> <marked>false</marked> <animation>0</animation> <name>2/1 MidClad</name> <source>2/1@1</source> </properties> <properties> <frame-color>#FF9900</frame-color> <fill-color>#FF9900</fill-color> <frame-brightness>0</frame-brightness> <fill-brightness>0</fill-brightness> <dither-pattern>I13</dither-pattern> <visible>true</visible> <transparent>true</transparent> <width>1</width> <marked>false</marked> <animation>0</animation> <name>2/2 MidHole</name> <source>2/2@1</source> </properties> <properties> <frame-color>#FF9900</frame-color> <fill-color>#FF9900</fill-color> <frame-brightness>0</frame-brightness> <fill-brightness>0</fill-brightness> <dither-pattern>I16</dither-pattern> <visible>true</visible> <transparent>true</transparent> <width>1</width> <marked>false</marked> <animation>0</animation> <name>2/3 MidTrench</name> <source>2/3@1</source> </properties>
ShallowCore | 0.6 | 0.6 | 0 | #999900 | #999900 | 0 | 0 | I3 | true | true | 1 | false | 0 | 3/0 ShallowCore | 3/0@1 |  | <frame-color>#999900</frame-color> | <fill-color>#999900</fill-color> | <frame-brightness>0</frame-brightness> | <fill-brightness>0</fill-brightness> | <dither-pattern>I3</dither-pattern> | <visible>true</visible> | <transparent>true</transparent> | <width>1</width> | <marked>false</marked> | <animation>0</animation> | <name>3/0 ShallowCore</name> | <source>3/0@1</source> | <properties> <frame-color>#000000</frame-color> <fill-color>#000000</fill-color> <frame-brightness>0</frame-brightness> <fill-brightness>0</fill-brightness> <dither-pattern>I3</dither-pattern> <visible>true</visible> <transparent>true</transparent> <width>1</width> <marked>false</marked> <animation>0</animation> <name>1/0 FullCore</name> <source>1/0@1</source> </properties> <properties> <frame-color>#999999</frame-color> <fill-color>#999999</fill-color> <frame-brightness>0</frame-brightness> <fill-brightness>0</fill-brightness> <dither-pattern>I3</dither-pattern> <visible>true</visible> <transparent>true</transparent> <width>1</width> <marked>false</marked> <animation>0</animation> <name>1/1 FullClad</name> <source>1/1@1</source> </properties> <properties> <frame-color>#CC0000</frame-color> <fill-color>#CC0000</fill-color> <frame-brightness>0</frame-brightness> <fill-brightness>0</fill-brightness> <dither-pattern>I13</dither-pattern> <visible>true</visible> <transparent>true</transparent> <width>1</width> <marked>false</marked> <animation>0</animation> <name>1/2 FullHole</name> <source>1/2@1</source> </properties> <properties> <frame-color>#CC0000</frame-color> <fill-color>#CC0000</fill-color> <frame-brightness>0</frame-brightness> <fill-brightness>0</fill-brightness> <dither-pattern>I16</dither-pattern> <visible>true</visible> <transparent>true</transparent> <width>1</width> <marked>false</marked> <animation>0</animation> <name>1/3 FullTrench</name> <source>1/3@1</source> </properties> <properties> <frame-color>#000000</frame-color> <fill-color>#000000</fill-color> <frame-brightness>0</frame-brightness> <fill-brightness>0</fill-brightness> <dither-pattern>I5</dither-pattern> <visible>true</visible> <transparent>true</transparent> <width>1</width> <marked>false</marked> <animation>0</animation> <name>2/0 MidCore</name> <source>2/0@1</source> </properties> <properties> <frame-color>#999999</frame-color> <fill-color>#999999</fill-color> <frame-brightness>0</frame-brightness> <fill-brightness>0</fill-brightness> <dither-pattern>I5</dither-pattern> <visible>true</visible> <transparent>true</transparent> <width>1</width> <marked>false</marked> <animation>0</animation> <name>2/1 MidClad</name> <source>2/1@1</source> </properties> <properties> <frame-color>#FF9900</frame-color> <fill-color>#FF9900</fill-color> <frame-brightness>0</frame-brightness> <fill-brightness>0</fill-brightness> <dither-pattern>I13</dither-pattern> <visible>true</visible> <transparent>true</transparent> <width>1</width> <marked>false</marked> <animation>0</animation> <name>2/2 MidHole</name> <source>2/2@1</source> </properties> <properties> <frame-color>#FF9900</frame-color> <fill-color>#FF9900</fill-color> <frame-brightness>0</frame-brightness> <fill-brightness>0</fill-brightness> <dither-pattern>I16</dither-pattern> <visible>true</visible> <transparent>true</transparent> <width>1</width> <marked>false</marked> <animation>0</animation> <name>2/3 MidTrench</name> <source>2/3@1</source> </properties> <properties> <frame-color>#999900</frame-color> <fill-color>#999900</fill-color> <frame-brightness>0</frame-brightness> <fill-brightness>0</fill-brightness> <dither-pattern>I3</dither-pattern> <visible>true</visible> <transparent>true</transparent> <width>1</width> <marked>false</marked> <animation>0</animation> <name>3/0 ShallowCore</name> <source>3/0@1</source> </properties>
ShallowClad | 0.6 | 0.6 | 0 | #999900 | #999900 | 0 | 0 | I3 | true | true | 1 | false | 0 | 3/1 ShallowClad | 3/1@1 | Line Break (You can't see it!) | <frame-color>#999900</frame-color> | <fill-color>#999900</fill-color> | <frame-brightness>0</frame-brightness> | <fill-brightness>0</fill-brightness> | <dither-pattern>I3</dither-pattern> | <visible>true</visible> | <transparent>true</transparent> | <width>1</width> | <marked>false</marked> | <animation>0</animation> | <name>3/1 ShallowClad</name> | <source>3/1@1</source> | <properties> <frame-color>#000000</frame-color> <fill-color>#000000</fill-color> <frame-brightness>0</frame-brightness> <fill-brightness>0</fill-brightness> <dither-pattern>I3</dither-pattern> <visible>true</visible> <transparent>true</transparent> <width>1</width> <marked>false</marked> <animation>0</animation> <name>1/0 FullCore</name> <source>1/0@1</source> </properties> <properties> <frame-color>#999999</frame-color> <fill-color>#999999</fill-color> <frame-brightness>0</frame-brightness> <fill-brightness>0</fill-brightness> <dither-pattern>I3</dither-pattern> <visible>true</visible> <transparent>true</transparent> <width>1</width> <marked>false</marked> <animation>0</animation> <name>1/1 FullClad</name> <source>1/1@1</source> </properties> <properties> <frame-color>#CC0000</frame-color> <fill-color>#CC0000</fill-color> <frame-brightness>0</frame-brightness> <fill-brightness>0</fill-brightness> <dither-pattern>I13</dither-pattern> <visible>true</visible> <transparent>true</transparent> <width>1</width> <marked>false</marked> <animation>0</animation> <name>1/2 FullHole</name> <source>1/2@1</source> </properties> <properties> <frame-color>#CC0000</frame-color> <fill-color>#CC0000</fill-color> <frame-brightness>0</frame-brightness> <fill-brightness>0</fill-brightness> <dither-pattern>I16</dither-pattern> <visible>true</visible> <transparent>true</transparent> <width>1</width> <marked>false</marked> <animation>0</animation> <name>1/3 FullTrench</name> <source>1/3@1</source> </properties> <properties> <frame-color>#000000</frame-color> <fill-color>#000000</fill-color> <frame-brightness>0</frame-brightness> <fill-brightness>0</fill-brightness> <dither-pattern>I5</dither-pattern> <visible>true</visible> <transparent>true</transparent> <width>1</width> <marked>false</marked> <animation>0</animation> <name>2/0 MidCore</name> <source>2/0@1</source> </properties> <properties> <frame-color>#999999</frame-color> <fill-color>#999999</fill-color> <frame-brightness>0</frame-brightness> <fill-brightness>0</fill-brightness> <dither-pattern>I5</dither-pattern> <visible>true</visible> <transparent>true</transparent> <width>1</width> <marked>false</marked> <animation>0</animation> <name>2/1 MidClad</name> <source>2/1@1</source> </properties> <properties> <frame-color>#FF9900</frame-color> <fill-color>#FF9900</fill-color> <frame-brightness>0</frame-brightness> <fill-brightness>0</fill-brightness> <dither-pattern>I13</dither-pattern> <visible>true</visible> <transparent>true</transparent> <width>1</width> <marked>false</marked> <animation>0</animation> <name>2/2 MidHole</name> <source>2/2@1</source> </properties> <properties> <frame-color>#FF9900</frame-color> <fill-color>#FF9900</fill-color> <frame-brightness>0</frame-brightness> <fill-brightness>0</fill-brightness> <dither-pattern>I16</dither-pattern> <visible>true</visible> <transparent>true</transparent> <width>1</width> <marked>false</marked> <animation>0</animation> <name>2/3 MidTrench</name> <source>2/3@1</source> </properties> <properties> <frame-color>#999900</frame-color> <fill-color>#999900</fill-color> <frame-brightness>0</frame-brightness> <fill-brightness>0</fill-brightness> <dither-pattern>I3</dither-pattern> <visible>true</visible> <transparent>true</transparent> <width>1</width> <marked>false</marked> <animation>0</animation> <name>3/0 ShallowCore</name> <source>3/0@1</source> </properties> <properties> <frame-color>#999900</frame-color> <fill-color>#999900</fill-color> <frame-brightness>0</frame-brightness> <fill-brightness>0</fill-brightness> <dither-pattern>I3</dither-pattern> <visible>true</visible> <transparent>true</transparent> <width>1</width> <marked>false</marked> <animation>0</animation> <name>3/1 ShallowClad</name> <source>3/1@1</source> </properties>
ShallowHole | 0.6 | 0.6 | 0 | #999900 | #999900 | 0 | 0 | I13 | true | true | 1 | false | 0 | 3/2 ShallowHole | 3/2@1 |  | <frame-color>#999900</frame-color> | <fill-color>#999900</fill-color> | <frame-brightness>0</frame-brightness> | <fill-brightness>0</fill-brightness> | <dither-pattern>I13</dither-pattern> | <visible>true</visible> | <transparent>true</transparent> | <width>1</width> | <marked>false</marked> | <animation>0</animation> | <name>3/2 ShallowHole</name> | <source>3/2@1</source> | <properties> <frame-color>#000000</frame-color> <fill-color>#000000</fill-color> <frame-brightness>0</frame-brightness> <fill-brightness>0</fill-brightness> <dither-pattern>I3</dither-pattern> <visible>true</visible> <transparent>true</transparent> <width>1</width> <marked>false</marked> <animation>0</animation> <name>1/0 FullCore</name> <source>1/0@1</source> </properties> <properties> <frame-color>#999999</frame-color> <fill-color>#999999</fill-color> <frame-brightness>0</frame-brightness> <fill-brightness>0</fill-brightness> <dither-pattern>I3</dither-pattern> <visible>true</visible> <transparent>true</transparent> <width>1</width> <marked>false</marked> <animation>0</animation> <name>1/1 FullClad</name> <source>1/1@1</source> </properties> <properties> <frame-color>#CC0000</frame-color> <fill-color>#CC0000</fill-color> <frame-brightness>0</frame-brightness> <fill-brightness>0</fill-brightness> <dither-pattern>I13</dither-pattern> <visible>true</visible> <transparent>true</transparent> <width>1</width> <marked>false</marked> <animation>0</animation> <name>1/2 FullHole</name> <source>1/2@1</source> </properties> <properties> <frame-color>#CC0000</frame-color> <fill-color>#CC0000</fill-color> <frame-brightness>0</frame-brightness> <fill-brightness>0</fill-brightness> <dither-pattern>I16</dither-pattern> <visible>true</visible> <transparent>true</transparent> <width>1</width> <marked>false</marked> <animation>0</animation> <name>1/3 FullTrench</name> <source>1/3@1</source> </properties> <properties> <frame-color>#000000</frame-color> <fill-color>#000000</fill-color> <frame-brightness>0</frame-brightness> <fill-brightness>0</fill-brightness> <dither-pattern>I5</dither-pattern> <visible>true</visible> <transparent>true</transparent> <width>1</width> <marked>false</marked> <animation>0</animation> <name>2/0 MidCore</name> <source>2/0@1</source> </properties> <properties> <frame-color>#999999</frame-color> <fill-color>#999999</fill-color> <frame-brightness>0</frame-brightness> <fill-brightness>0</fill-brightness> <dither-pattern>I5</dither-pattern> <visible>true</visible> <transparent>true</transparent> <width>1</width> <marked>false</marked> <animation>0</animation> <name>2/1 MidClad</name> <source>2/1@1</source> </properties> <properties> <frame-color>#FF9900</frame-color> <fill-color>#FF9900</fill-color> <frame-brightness>0</frame-brightness> <fill-brightness>0</fill-brightness> <dither-pattern>I13</dither-pattern> <visible>true</visible> <transparent>true</transparent> <width>1</width> <marked>false</marked> <animation>0</animation> <name>2/2 MidHole</name> <source>2/2@1</source> </properties> <properties> <frame-color>#FF9900</frame-color> <fill-color>#FF9900</fill-color> <frame-brightness>0</frame-brightness> <fill-brightness>0</fill-brightness> <dither-pattern>I16</dither-pattern> <visible>true</visible> <transparent>true</transparent> <width>1</width> <marked>false</marked> <animation>0</animation> <name>2/3 MidTrench</name> <source>2/3@1</source> </properties> <properties> <frame-color>#999900</frame-color> <fill-color>#999900</fill-color> <frame-brightness>0</frame-brightness> <fill-brightness>0</fill-brightness> <dither-pattern>I3</dither-pattern> <visible>true</visible> <transparent>true</transparent> <width>1</width> <marked>false</marked> <animation>0</animation> <name>3/0 ShallowCore</name> <source>3/0@1</source> </properties> <properties> <frame-color>#999900</frame-color> <fill-color>#999900</fill-color> <frame-brightness>0</frame-brightness> <fill-brightness>0</fill-brightness> <dither-pattern>I3</dither-pattern> <visible>true</visible> <transparent>true</transparent> <width>1</width> <marked>false</marked> <animation>0</animation> <name>3/1 ShallowClad</name> <source>3/1@1</source> </properties> <properties> <frame-color>#999900</frame-color> <fill-color>#999900</fill-color> <frame-brightness>0</frame-brightness> <fill-brightness>0</fill-brightness> <dither-pattern>I13</dither-pattern> <visible>true</visible> <transparent>true</transparent> <width>1</width> <marked>false</marked> <animation>0</animation> <name>3/2 ShallowHole</name> <source>3/2@1</source> </properties>
ShallowTrench | 0.6 | 0.6 | 0 | #999900 | #999900 | 0 | 0 | I16 | true | true | 1 | false | 0 | 3/3 ShallowTrench | 3/3@1 |  | <frame-color>#999900</frame-color> | <fill-color>#999900</fill-color> | <frame-brightness>0</frame-brightness> | <fill-brightness>0</fill-brightness> | <dither-pattern>I16</dither-pattern> | <visible>true</visible> | <transparent>true</transparent> | <width>1</width> | <marked>false</marked> | <animation>0</animation> | <name>3/3 ShallowTrench</name> | <source>3/3@1</source> | <properties> <frame-color>#000000</frame-color> <fill-color>#000000</fill-color> <frame-brightness>0</frame-brightness> <fill-brightness>0</fill-brightness> <dither-pattern>I3</dither-pattern> <visible>true</visible> <transparent>true</transparent> <width>1</width> <marked>false</marked> <animation>0</animation> <name>1/0 FullCore</name> <source>1/0@1</source> </properties> <properties> <frame-color>#999999</frame-color> <fill-color>#999999</fill-color> <frame-brightness>0</frame-brightness> <fill-brightness>0</fill-brightness> <dither-pattern>I3</dither-pattern> <visible>true</visible> <transparent>true</transparent> <width>1</width> <marked>false</marked> <animation>0</animation> <name>1/1 FullClad</name> <source>1/1@1</source> </properties> <properties> <frame-color>#CC0000</frame-color> <fill-color>#CC0000</fill-color> <frame-brightness>0</frame-brightness> <fill-brightness>0</fill-brightness> <dither-pattern>I13</dither-pattern> <visible>true</visible> <transparent>true</transparent> <width>1</width> <marked>false</marked> <animation>0</animation> <name>1/2 FullHole</name> <source>1/2@1</source> </properties> <properties> <frame-color>#CC0000</frame-color> <fill-color>#CC0000</fill-color> <frame-brightness>0</frame-brightness> <fill-brightness>0</fill-brightness> <dither-pattern>I16</dither-pattern> <visible>true</visible> <transparent>true</transparent> <width>1</width> <marked>false</marked> <animation>0</animation> <name>1/3 FullTrench</name> <source>1/3@1</source> </properties> <properties> <frame-color>#000000</frame-color> <fill-color>#000000</fill-color> <frame-brightness>0</frame-brightness> <fill-brightness>0</fill-brightness> <dither-pattern>I5</dither-pattern> <visible>true</visible> <transparent>true</transparent> <width>1</width> <marked>false</marked> <animation>0</animation> <name>2/0 MidCore</name> <source>2/0@1</source> </properties> <properties> <frame-color>#999999</frame-color> <fill-color>#999999</fill-color> <frame-brightness>0</frame-brightness> <fill-brightness>0</fill-brightness> <dither-pattern>I5</dither-pattern> <visible>true</visible> <transparent>true</transparent> <width>1</width> <marked>false</marked> <animation>0</animation> <name>2/1 MidClad</name> <source>2/1@1</source> </properties> <properties> <frame-color>#FF9900</frame-color> <fill-color>#FF9900</fill-color> <frame-brightness>0</frame-brightness> <fill-brightness>0</fill-brightness> <dither-pattern>I13</dither-pattern> <visible>true</visible> <transparent>true</transparent> <width>1</width> <marked>false</marked> <animation>0</animation> <name>2/2 MidHole</name> <source>2/2@1</source> </properties> <properties> <frame-color>#FF9900</frame-color> <fill-color>#FF9900</fill-color> <frame-brightness>0</frame-brightness> <fill-brightness>0</fill-brightness> <dither-pattern>I16</dither-pattern> <visible>true</visible> <transparent>true</transparent> <width>1</width> <marked>false</marked> <animation>0</animation> <name>2/3 MidTrench</name> <source>2/3@1</source> </properties> <properties> <frame-color>#999900</frame-color> <fill-color>#999900</fill-color> <frame-brightness>0</frame-brightness> <fill-brightness>0</fill-brightness> <dither-pattern>I3</dither-pattern> <visible>true</visible> <transparent>true</transparent> <width>1</width> <marked>false</marked> <animation>0</animation> <name>3/0 ShallowCore</name> <source>3/0@1</source> </properties> <properties> <frame-color>#999900</frame-color> <fill-color>#999900</fill-color> <frame-brightness>0</frame-brightness> <fill-brightness>0</fill-brightness> <dither-pattern>I3</dither-pattern> <visible>true</visible> <transparent>true</transparent> <width>1</width> <marked>false</marked> <animation>0</animation> <name>3/1 ShallowClad</name> <source>3/1@1</source> </properties> <properties> <frame-color>#999900</frame-color> <fill-color>#999900</fill-color> <frame-brightness>0</frame-brightness> <fill-brightness>0</fill-brightness> <dither-pattern>I13</dither-pattern> <visible>true</visible> <transparent>true</transparent> <width>1</width> <marked>false</marked> <animation>0</animation> <name>3/2 ShallowHole</name> <source>3/2@1</source> </properties> <properties> <frame-color>#999900</frame-color> <fill-color>#999900</fill-color> <frame-brightness>0</frame-brightness> <fill-brightness>0</fill-brightness> <dither-pattern>I16</dither-pattern> <visible>true</visible> <transparent>true</transparent> <width>1</width> <marked>false</marked> <animation>0</animation> <name>3/3 ShallowTrench</name> <source>3/3@1</source> </properties>
OxEtch | 0.6 | 0.6 | 0.8 | #9999CC | #9999CC | 0 | 0 | I9 | true | false | 1 | false | 0 | 7/0 OxEtch | 7/0@1 |  | <frame-color>#9999CC</frame-color> | <fill-color>#9999CC</fill-color> | <frame-brightness>0</frame-brightness> | <fill-brightness>0</fill-brightness> | <dither-pattern>I9</dither-pattern> | <visible>true</visible> | <transparent>false</transparent> | <width>1</width> | <marked>false</marked> | <animation>0</animation> | <name>7/0 OxEtch</name> | <source>7/0@1</source> | <properties> <frame-color>#000000</frame-color> <fill-color>#000000</fill-color> <frame-brightness>0</frame-brightness> <fill-brightness>0</fill-brightness> <dither-pattern>I3</dither-pattern> <visible>true</visible> <transparent>true</transparent> <width>1</width> <marked>false</marked> <animation>0</animation> <name>1/0 FullCore</name> <source>1/0@1</source> </properties> <properties> <frame-color>#999999</frame-color> <fill-color>#999999</fill-color> <frame-brightness>0</frame-brightness> <fill-brightness>0</fill-brightness> <dither-pattern>I3</dither-pattern> <visible>true</visible> <transparent>true</transparent> <width>1</width> <marked>false</marked> <animation>0</animation> <name>1/1 FullClad</name> <source>1/1@1</source> </properties> <properties> <frame-color>#CC0000</frame-color> <fill-color>#CC0000</fill-color> <frame-brightness>0</frame-brightness> <fill-brightness>0</fill-brightness> <dither-pattern>I13</dither-pattern> <visible>true</visible> <transparent>true</transparent> <width>1</width> <marked>false</marked> <animation>0</animation> <name>1/2 FullHole</name> <source>1/2@1</source> </properties> <properties> <frame-color>#CC0000</frame-color> <fill-color>#CC0000</fill-color> <frame-brightness>0</frame-brightness> <fill-brightness>0</fill-brightness> <dither-pattern>I16</dither-pattern> <visible>true</visible> <transparent>true</transparent> <width>1</width> <marked>false</marked> <animation>0</animation> <name>1/3 FullTrench</name> <source>1/3@1</source> </properties> <properties> <frame-color>#000000</frame-color> <fill-color>#000000</fill-color> <frame-brightness>0</frame-brightness> <fill-brightness>0</fill-brightness> <dither-pattern>I5</dither-pattern> <visible>true</visible> <transparent>true</transparent> <width>1</width> <marked>false</marked> <animation>0</animation> <name>2/0 MidCore</name> <source>2/0@1</source> </properties> <properties> <frame-color>#999999</frame-color> <fill-color>#999999</fill-color> <frame-brightness>0</frame-brightness> <fill-brightness>0</fill-brightness> <dither-pattern>I5</dither-pattern> <visible>true</visible> <transparent>true</transparent> <width>1</width> <marked>false</marked> <animation>0</animation> <name>2/1 MidClad</name> <source>2/1@1</source> </properties> <properties> <frame-color>#FF9900</frame-color> <fill-color>#FF9900</fill-color> <frame-brightness>0</frame-brightness> <fill-brightness>0</fill-brightness> <dither-pattern>I13</dither-pattern> <visible>true</visible> <transparent>true</transparent> <width>1</width> <marked>false</marked> <animation>0</animation> <name>2/2 MidHole</name> <source>2/2@1</source> </properties> <properties> <frame-color>#FF9900</frame-color> <fill-color>#FF9900</fill-color> <frame-brightness>0</frame-brightness> <fill-brightness>0</fill-brightness> <dither-pattern>I16</dither-pattern> <visible>true</visible> <transparent>true</transparent> <width>1</width> <marked>false</marked> <animation>0</animation> <name>2/3 MidTrench</name> <source>2/3@1</source> </properties> <properties> <frame-color>#999900</frame-color> <fill-color>#999900</fill-color> <frame-brightness>0</frame-brightness> <fill-brightness>0</fill-brightness> <dither-pattern>I3</dither-pattern> <visible>true</visible> <transparent>true</transparent> <width>1</width> <marked>false</marked> <animation>0</animation> <name>3/0 ShallowCore</name> <source>3/0@1</source> </properties> <properties> <frame-color>#999900</frame-color> <fill-color>#999900</fill-color> <frame-brightness>0</frame-brightness> <fill-brightness>0</fill-brightness> <dither-pattern>I3</dither-pattern> <visible>true</visible> <transparent>true</transparent> <width>1</width> <marked>false</marked> <animation>0</animation> <name>3/1 ShallowClad</name> <source>3/1@1</source> </properties> <properties> <frame-color>#999900</frame-color> <fill-color>#999900</fill-color> <frame-brightness>0</frame-brightness> <fill-brightness>0</fill-brightness> <dither-pattern>I13</dither-pattern> <visible>true</visible> <transparent>true</transparent> <width>1</width> <marked>false</marked> <animation>0</animation> <name>3/2 ShallowHole</name> <source>3/2@1</source> </properties> <properties> <frame-color>#999900</frame-color> <fill-color>#999900</fill-color> <frame-brightness>0</frame-brightness> <fill-brightness>0</fill-brightness> <dither-pattern>I16</dither-pattern> <visible>true</visible> <transparent>true</transparent> <width>1</width> <marked>false</marked> <animation>0</animation> <name>3/3 ShallowTrench</name> <source>3/3@1</source> </properties> <properties> <frame-color>#9999CC</frame-color> <fill-color>#9999CC</fill-color> <frame-brightness>0</frame-brightness> <fill-brightness>0</fill-brightness> <dither-pattern>I9</dither-pattern> <visible>true</visible> <transparent>false</transparent> <width>1</width> <marked>false</marked> <animation>0</animation> <name>7/0 OxEtch</name> <source>7/0@1</source> </properties>
DeepEtch | 0 | 0 | 0 | #000000 | #000000 | 0 | 0 | I6 | true | false | 1 | false | 0 | 8/0 DeepEtch | 8/0@1 |  | <frame-color>#000000</frame-color> | <fill-color>#000000</fill-color> | <frame-brightness>0</frame-brightness> | <fill-brightness>0</fill-brightness> | <dither-pattern>I6</dither-pattern> | <visible>true</visible> | <transparent>false</transparent> | <width>1</width> | <marked>false</marked> | <animation>0</animation> | <name>8/0 DeepEtch</name> | <source>8/0@1</source> | <properties> <frame-color>#000000</frame-color> <fill-color>#000000</fill-color> <frame-brightness>0</frame-brightness> <fill-brightness>0</fill-brightness> <dither-pattern>I3</dither-pattern> <visible>true</visible> <transparent>true</transparent> <width>1</width> <marked>false</marked> <animation>0</animation> <name>1/0 FullCore</name> <source>1/0@1</source> </properties> <properties> <frame-color>#999999</frame-color> <fill-color>#999999</fill-color> <frame-brightness>0</frame-brightness> <fill-brightness>0</fill-brightness> <dither-pattern>I3</dither-pattern> <visible>true</visible> <transparent>true</transparent> <width>1</width> <marked>false</marked> <animation>0</animation> <name>1/1 FullClad</name> <source>1/1@1</source> </properties> <properties> <frame-color>#CC0000</frame-color> <fill-color>#CC0000</fill-color> <frame-brightness>0</frame-brightness> <fill-brightness>0</fill-brightness> <dither-pattern>I13</dither-pattern> <visible>true</visible> <transparent>true</transparent> <width>1</width> <marked>false</marked> <animation>0</animation> <name>1/2 FullHole</name> <source>1/2@1</source> </properties> <properties> <frame-color>#CC0000</frame-color> <fill-color>#CC0000</fill-color> <frame-brightness>0</frame-brightness> <fill-brightness>0</fill-brightness> <dither-pattern>I16</dither-pattern> <visible>true</visible> <transparent>true</transparent> <width>1</width> <marked>false</marked> <animation>0</animation> <name>1/3 FullTrench</name> <source>1/3@1</source> </properties> <properties> <frame-color>#000000</frame-color> <fill-color>#000000</fill-color> <frame-brightness>0</frame-brightness> <fill-brightness>0</fill-brightness> <dither-pattern>I5</dither-pattern> <visible>true</visible> <transparent>true</transparent> <width>1</width> <marked>false</marked> <animation>0</animation> <name>2/0 MidCore</name> <source>2/0@1</source> </properties> <properties> <frame-color>#999999</frame-color> <fill-color>#999999</fill-color> <frame-brightness>0</frame-brightness> <fill-brightness>0</fill-brightness> <dither-pattern>I5</dither-pattern> <visible>true</visible> <transparent>true</transparent> <width>1</width> <marked>false</marked> <animation>0</animation> <name>2/1 MidClad</name> <source>2/1@1</source> </properties> <properties> <frame-color>#FF9900</frame-color> <fill-color>#FF9900</fill-color> <frame-brightness>0</frame-brightness> <fill-brightness>0</fill-brightness> <dither-pattern>I13</dither-pattern> <visible>true</visible> <transparent>true</transparent> <width>1</width> <marked>false</marked> <animation>0</animation> <name>2/2 MidHole</name> <source>2/2@1</source> </properties> <properties> <frame-color>#FF9900</frame-color> <fill-color>#FF9900</fill-color> <frame-brightness>0</frame-brightness> <fill-brightness>0</fill-brightness> <dither-pattern>I16</dither-pattern> <visible>true</visible> <transparent>true</transparent> <width>1</width> <marked>false</marked> <animation>0</animation> <name>2/3 MidTrench</name> <source>2/3@1</source> </properties> <properties> <frame-color>#999900</frame-color> <fill-color>#999900</fill-color> <frame-brightness>0</frame-brightness> <fill-brightness>0</fill-brightness> <dither-pattern>I3</dither-pattern> <visible>true</visible> <transparent>true</transparent> <width>1</width> <marked>false</marked> <animation>0</animation> <name>3/0 ShallowCore</name> <source>3/0@1</source> </properties> <properties> <frame-color>#999900</frame-color> <fill-color>#999900</fill-color> <frame-brightness>0</frame-brightness> <fill-brightness>0</fill-brightness> <dither-pattern>I3</dither-pattern> <visible>true</visible> <transparent>true</transparent> <width>1</width> <marked>false</marked> <animation>0</animation> <name>3/1 ShallowClad</name> <source>3/1@1</source> </properties> <properties> <frame-color>#999900</frame-color> <fill-color>#999900</fill-color> <frame-brightness>0</frame-brightness> <fill-brightness>0</fill-brightness> <dither-pattern>I13</dither-pattern> <visible>true</visible> <transparent>true</transparent> <width>1</width> <marked>false</marked> <animation>0</animation> <name>3/2 ShallowHole</name> <source>3/2@1</source> </properties> <properties> <frame-color>#999900</frame-color> <fill-color>#999900</fill-color> <frame-brightness>0</frame-brightness> <fill-brightness>0</fill-brightness> <dither-pattern>I16</dither-pattern> <visible>true</visible> <transparent>true</transparent> <width>1</width> <marked>false</marked> <animation>0</animation> <name>3/3 ShallowTrench</name> <source>3/3@1</source> </properties> <properties> <frame-color>#9999CC</frame-color> <fill-color>#9999CC</fill-color> <frame-brightness>0</frame-brightness> <fill-brightness>0</fill-brightness> <dither-pattern>I9</dither-pattern> <visible>true</visible> <transparent>false</transparent> <width>1</width> <marked>false</marked> <animation>0</animation> <name>7/0 OxEtch</name> <source>7/0@1</source> </properties> <properties> <frame-color>#000000</frame-color> <fill-color>#000000</fill-color> <frame-brightness>0</frame-brightness> <fill-brightness>0</fill-brightness> <dither-pattern>I6</dither-pattern> <visible>true</visible> <transparent>false</transparent> <width>1</width> <marked>false</marked> <animation>0</animation> <name>8/0 DeepEtch</name> <source>8/0@1</source> </properties>
NOTileSi | 0.8 | 0.7 | 0.5 | #CCB27F | #CCB27F | 0 | 0 | I13 | true | false | 1 | false | 0 | 9/0 NOTileSi | 9/0@1 |  | <frame-color>#CCB27F</frame-color> | <fill-color>#CCB27F</fill-color> | <frame-brightness>0</frame-brightness> | <fill-brightness>0</fill-brightness> | <dither-pattern>I13</dither-pattern> | <visible>true</visible> | <transparent>false</transparent> | <width>1</width> | <marked>false</marked> | <animation>0</animation> | <name>9/0 NOTileSi</name> | <source>9/0@1</source> | <properties> <frame-color>#000000</frame-color> <fill-color>#000000</fill-color> <frame-brightness>0</frame-brightness> <fill-brightness>0</fill-brightness> <dither-pattern>I3</dither-pattern> <visible>true</visible> <transparent>true</transparent> <width>1</width> <marked>false</marked> <animation>0</animation> <name>1/0 FullCore</name> <source>1/0@1</source> </properties> <properties> <frame-color>#999999</frame-color> <fill-color>#999999</fill-color> <frame-brightness>0</frame-brightness> <fill-brightness>0</fill-brightness> <dither-pattern>I3</dither-pattern> <visible>true</visible> <transparent>true</transparent> <width>1</width> <marked>false</marked> <animation>0</animation> <name>1/1 FullClad</name> <source>1/1@1</source> </properties> <properties> <frame-color>#CC0000</frame-color> <fill-color>#CC0000</fill-color> <frame-brightness>0</frame-brightness> <fill-brightness>0</fill-brightness> <dither-pattern>I13</dither-pattern> <visible>true</visible> <transparent>true</transparent> <width>1</width> <marked>false</marked> <animation>0</animation> <name>1/2 FullHole</name> <source>1/2@1</source> </properties> <properties> <frame-color>#CC0000</frame-color> <fill-color>#CC0000</fill-color> <frame-brightness>0</frame-brightness> <fill-brightness>0</fill-brightness> <dither-pattern>I16</dither-pattern> <visible>true</visible> <transparent>true</transparent> <width>1</width> <marked>false</marked> <animation>0</animation> <name>1/3 FullTrench</name> <source>1/3@1</source> </properties> <properties> <frame-color>#000000</frame-color> <fill-color>#000000</fill-color> <frame-brightness>0</frame-brightness> <fill-brightness>0</fill-brightness> <dither-pattern>I5</dither-pattern> <visible>true</visible> <transparent>true</transparent> <width>1</width> <marked>false</marked> <animation>0</animation> <name>2/0 MidCore</name> <source>2/0@1</source> </properties> <properties> <frame-color>#999999</frame-color> <fill-color>#999999</fill-color> <frame-brightness>0</frame-brightness> <fill-brightness>0</fill-brightness> <dither-pattern>I5</dither-pattern> <visible>true</visible> <transparent>true</transparent> <width>1</width> <marked>false</marked> <animation>0</animation> <name>2/1 MidClad</name> <source>2/1@1</source> </properties> <properties> <frame-color>#FF9900</frame-color> <fill-color>#FF9900</fill-color> <frame-brightness>0</frame-brightness> <fill-brightness>0</fill-brightness> <dither-pattern>I13</dither-pattern> <visible>true</visible> <transparent>true</transparent> <width>1</width> <marked>false</marked> <animation>0</animation> <name>2/2 MidHole</name> <source>2/2@1</source> </properties> <properties> <frame-color>#FF9900</frame-color> <fill-color>#FF9900</fill-color> <frame-brightness>0</frame-brightness> <fill-brightness>0</fill-brightness> <dither-pattern>I16</dither-pattern> <visible>true</visible> <transparent>true</transparent> <width>1</width> <marked>false</marked> <animation>0</animation> <name>2/3 MidTrench</name> <source>2/3@1</source> </properties> <properties> <frame-color>#999900</frame-color> <fill-color>#999900</fill-color> <frame-brightness>0</frame-brightness> <fill-brightness>0</fill-brightness> <dither-pattern>I3</dither-pattern> <visible>true</visible> <transparent>true</transparent> <width>1</width> <marked>false</marked> <animation>0</animation> <name>3/0 ShallowCore</name> <source>3/0@1</source> </properties> <properties> <frame-color>#999900</frame-color> <fill-color>#999900</fill-color> <frame-brightness>0</frame-brightness> <fill-brightness>0</fill-brightness> <dither-pattern>I3</dither-pattern> <visible>true</visible> <transparent>true</transparent> <width>1</width> <marked>false</marked> <animation>0</animation> <name>3/1 ShallowClad</name> <source>3/1@1</source> </properties> <properties> <frame-color>#999900</frame-color> <fill-color>#999900</fill-color> <frame-brightness>0</frame-brightness> <fill-brightness>0</fill-brightness> <dither-pattern>I13</dither-pattern> <visible>true</visible> <transparent>true</transparent> <width>1</width> <marked>false</marked> <animation>0</animation> <name>3/2 ShallowHole</name> <source>3/2@1</source> </properties> <properties> <frame-color>#999900</frame-color> <fill-color>#999900</fill-color> <frame-brightness>0</frame-brightness> <fill-brightness>0</fill-brightness> <dither-pattern>I16</dither-pattern> <visible>true</visible> <transparent>true</transparent> <width>1</width> <marked>false</marked> <animation>0</animation> <name>3/3 ShallowTrench</name> <source>3/3@1</source> </properties> <properties> <frame-color>#9999CC</frame-color> <fill-color>#9999CC</fill-color> <frame-brightness>0</frame-brightness> <fill-brightness>0</fill-brightness> <dither-pattern>I9</dither-pattern> <visible>true</visible> <transparent>false</transparent> <width>1</width> <marked>false</marked> <animation>0</animation> <name>7/0 OxEtch</name> <source>7/0@1</source> </properties> <properties> <frame-color>#000000</frame-color> <fill-color>#000000</fill-color> <frame-brightness>0</frame-brightness> <fill-brightness>0</fill-brightness> <dither-pattern>I6</dither-pattern> <visible>true</visible> <transparent>false</transparent> <width>1</width> <marked>false</marked> <animation>0</animation> <name>8/0 DeepEtch</name> <source>8/0@1</source> </properties> <properties> <frame-color>#CCB27F</frame-color> <fill-color>#CCB27F</fill-color> <frame-brightness>0</frame-brightness> <fill-brightness>0</fill-brightness> <dither-pattern>I13</dither-pattern> <visible>true</visible> <transparent>false</transparent> <width>1</width> <marked>false</marked> <animation>0</animation> <name>9/0 NOTileSi</name> <source>9/0@1</source> </properties>
N | 0 | 0.3 | 0.65 | #004CA5 | #004CA5 | 0 | 0 | I2 | true | false | 1 | false | 0 | 11/1 N | 11/1@1 |  | <frame-color>#004CA5</frame-color> | <fill-color>#004CA5</fill-color> | <frame-brightness>0</frame-brightness> | <fill-brightness>0</fill-brightness> | <dither-pattern>I2</dither-pattern> | <visible>true</visible> | <transparent>false</transparent> | <width>1</width> | <marked>false</marked> | <animation>0</animation> | <name>11/1 N</name> | <source>11/1@1</source> | <properties> <frame-color>#000000</frame-color> <fill-color>#000000</fill-color> <frame-brightness>0</frame-brightness> <fill-brightness>0</fill-brightness> <dither-pattern>I3</dither-pattern> <visible>true</visible> <transparent>true</transparent> <width>1</width> <marked>false</marked> <animation>0</animation> <name>1/0 FullCore</name> <source>1/0@1</source> </properties> <properties> <frame-color>#999999</frame-color> <fill-color>#999999</fill-color> <frame-brightness>0</frame-brightness> <fill-brightness>0</fill-brightness> <dither-pattern>I3</dither-pattern> <visible>true</visible> <transparent>true</transparent> <width>1</width> <marked>false</marked> <animation>0</animation> <name>1/1 FullClad</name> <source>1/1@1</source> </properties> <properties> <frame-color>#CC0000</frame-color> <fill-color>#CC0000</fill-color> <frame-brightness>0</frame-brightness> <fill-brightness>0</fill-brightness> <dither-pattern>I13</dither-pattern> <visible>true</visible> <transparent>true</transparent> <width>1</width> <marked>false</marked> <animation>0</animation> <name>1/2 FullHole</name> <source>1/2@1</source> </properties> <properties> <frame-color>#CC0000</frame-color> <fill-color>#CC0000</fill-color> <frame-brightness>0</frame-brightness> <fill-brightness>0</fill-brightness> <dither-pattern>I16</dither-pattern> <visible>true</visible> <transparent>true</transparent> <width>1</width> <marked>false</marked> <animation>0</animation> <name>1/3 FullTrench</name> <source>1/3@1</source> </properties> <properties> <frame-color>#000000</frame-color> <fill-color>#000000</fill-color> <frame-brightness>0</frame-brightness> <fill-brightness>0</fill-brightness> <dither-pattern>I5</dither-pattern> <visible>true</visible> <transparent>true</transparent> <width>1</width> <marked>false</marked> <animation>0</animation> <name>2/0 MidCore</name> <source>2/0@1</source> </properties> <properties> <frame-color>#999999</frame-color> <fill-color>#999999</fill-color> <frame-brightness>0</frame-brightness> <fill-brightness>0</fill-brightness> <dither-pattern>I5</dither-pattern> <visible>true</visible> <transparent>true</transparent> <width>1</width> <marked>false</marked> <animation>0</animation> <name>2/1 MidClad</name> <source>2/1@1</source> </properties> <properties> <frame-color>#FF9900</frame-color> <fill-color>#FF9900</fill-color> <frame-brightness>0</frame-brightness> <fill-brightness>0</fill-brightness> <dither-pattern>I13</dither-pattern> <visible>true</visible> <transparent>true</transparent> <width>1</width> <marked>false</marked> <animation>0</animation> <name>2/2 MidHole</name> <source>2/2@1</source> </properties> <properties> <frame-color>#FF9900</frame-color> <fill-color>#FF9900</fill-color> <frame-brightness>0</frame-brightness> <fill-brightness>0</fill-brightness> <dither-pattern>I16</dither-pattern> <visible>true</visible> <transparent>true</transparent> <width>1</width> <marked>false</marked> <animation>0</animation> <name>2/3 MidTrench</name> <source>2/3@1</source> </properties> <properties> <frame-color>#999900</frame-color> <fill-color>#999900</fill-color> <frame-brightness>0</frame-brightness> <fill-brightness>0</fill-brightness> <dither-pattern>I3</dither-pattern> <visible>true</visible> <transparent>true</transparent> <width>1</width> <marked>false</marked> <animation>0</animation> <name>3/0 ShallowCore</name> <source>3/0@1</source> </properties> <properties> <frame-color>#999900</frame-color> <fill-color>#999900</fill-color> <frame-brightness>0</frame-brightness> <fill-brightness>0</fill-brightness> <dither-pattern>I3</dither-pattern> <visible>true</visible> <transparent>true</transparent> <width>1</width> <marked>false</marked> <animation>0</animation> <name>3/1 ShallowClad</name> <source>3/1@1</source> </properties> <properties> <frame-color>#999900</frame-color> <fill-color>#999900</fill-color> <frame-brightness>0</frame-brightness> <fill-brightness>0</fill-brightness> <dither-pattern>I13</dither-pattern> <visible>true</visible> <transparent>true</transparent> <width>1</width> <marked>false</marked> <animation>0</animation> <name>3/2 ShallowHole</name> <source>3/2@1</source> </properties> <properties> <frame-color>#999900</frame-color> <fill-color>#999900</fill-color> <frame-brightness>0</frame-brightness> <fill-brightness>0</fill-brightness> <dither-pattern>I16</dither-pattern> <visible>true</visible> <transparent>true</transparent> <width>1</width> <marked>false</marked> <animation>0</animation> <name>3/3 ShallowTrench</name> <source>3/3@1</source> </properties> <properties> <frame-color>#9999CC</frame-color> <fill-color>#9999CC</fill-color> <frame-brightness>0</frame-brightness> <fill-brightness>0</fill-brightness> <dither-pattern>I9</dither-pattern> <visible>true</visible> <transparent>false</transparent> <width>1</width> <marked>false</marked> <animation>0</animation> <name>7/0 OxEtch</name> <source>7/0@1</source> </properties> <properties> <frame-color>#000000</frame-color> <fill-color>#000000</fill-color> <frame-brightness>0</frame-brightness> <fill-brightness>0</fill-brightness> <dither-pattern>I6</dither-pattern> <visible>true</visible> <transparent>false</transparent> <width>1</width> <marked>false</marked> <animation>0</animation> <name>8/0 DeepEtch</name> <source>8/0@1</source> </properties> <properties> <frame-color>#CCB27F</frame-color> <fill-color>#CCB27F</fill-color> <frame-brightness>0</frame-brightness> <fill-brightness>0</fill-brightness> <dither-pattern>I13</dither-pattern> <visible>true</visible> <transparent>false</transparent> <width>1</width> <marked>false</marked> <animation>0</animation> <name>9/0 NOTileSi</name> <source>9/0@1</source> </properties> <properties> <frame-color>#004CA5</frame-color> <fill-color>#004CA5</fill-color> <frame-brightness>0</frame-brightness> <fill-brightness>0</fill-brightness> <dither-pattern>I2</dither-pattern> <visible>true</visible> <transparent>false</transparent> <width>1</width> <marked>false</marked> <animation>0</animation> <name>11/1 N</name> <source>11/1@1</source> </properties>
Np | 0 | 0.3 | 0.65 | #004CA5 | #004CA5 | 0 | 0 | I5 | true | false | 1 | false | 0 | 11/2 Np | 11/2@1 |  | <frame-color>#004CA5</frame-color> | <fill-color>#004CA5</fill-color> | <frame-brightness>0</frame-brightness> | <fill-brightness>0</fill-brightness> | <dither-pattern>I5</dither-pattern> | <visible>true</visible> | <transparent>false</transparent> | <width>1</width> | <marked>false</marked> | <animation>0</animation> | <name>11/2 Np</name> | <source>11/2@1</source> | <properties> <frame-color>#000000</frame-color> <fill-color>#000000</fill-color> <frame-brightness>0</frame-brightness> <fill-brightness>0</fill-brightness> <dither-pattern>I3</dither-pattern> <visible>true</visible> <transparent>true</transparent> <width>1</width> <marked>false</marked> <animation>0</animation> <name>1/0 FullCore</name> <source>1/0@1</source> </properties> <properties> <frame-color>#999999</frame-color> <fill-color>#999999</fill-color> <frame-brightness>0</frame-brightness> <fill-brightness>0</fill-brightness> <dither-pattern>I3</dither-pattern> <visible>true</visible> <transparent>true</transparent> <width>1</width> <marked>false</marked> <animation>0</animation> <name>1/1 FullClad</name> <source>1/1@1</source> </properties> <properties> <frame-color>#CC0000</frame-color> <fill-color>#CC0000</fill-color> <frame-brightness>0</frame-brightness> <fill-brightness>0</fill-brightness> <dither-pattern>I13</dither-pattern> <visible>true</visible> <transparent>true</transparent> <width>1</width> <marked>false</marked> <animation>0</animation> <name>1/2 FullHole</name> <source>1/2@1</source> </properties> <properties> <frame-color>#CC0000</frame-color> <fill-color>#CC0000</fill-color> <frame-brightness>0</frame-brightness> <fill-brightness>0</fill-brightness> <dither-pattern>I16</dither-pattern> <visible>true</visible> <transparent>true</transparent> <width>1</width> <marked>false</marked> <animation>0</animation> <name>1/3 FullTrench</name> <source>1/3@1</source> </properties> <properties> <frame-color>#000000</frame-color> <fill-color>#000000</fill-color> <frame-brightness>0</frame-brightness> <fill-brightness>0</fill-brightness> <dither-pattern>I5</dither-pattern> <visible>true</visible> <transparent>true</transparent> <width>1</width> <marked>false</marked> <animation>0</animation> <name>2/0 MidCore</name> <source>2/0@1</source> </properties> <properties> <frame-color>#999999</frame-color> <fill-color>#999999</fill-color> <frame-brightness>0</frame-brightness> <fill-brightness>0</fill-brightness> <dither-pattern>I5</dither-pattern> <visible>true</visible> <transparent>true</transparent> <width>1</width> <marked>false</marked> <animation>0</animation> <name>2/1 MidClad</name> <source>2/1@1</source> </properties> <properties> <frame-color>#FF9900</frame-color> <fill-color>#FF9900</fill-color> <frame-brightness>0</frame-brightness> <fill-brightness>0</fill-brightness> <dither-pattern>I13</dither-pattern> <visible>true</visible> <transparent>true</transparent> <width>1</width> <marked>false</marked> <animation>0</animation> <name>2/2 MidHole</name> <source>2/2@1</source> </properties> <properties> <frame-color>#FF9900</frame-color> <fill-color>#FF9900</fill-color> <frame-brightness>0</frame-brightness> <fill-brightness>0</fill-brightness> <dither-pattern>I16</dither-pattern> <visible>true</visible> <transparent>true</transparent> <width>1</width> <marked>false</marked> <animation>0</animation> <name>2/3 MidTrench</name> <source>2/3@1</source> </properties> <properties> <frame-color>#999900</frame-color> <fill-color>#999900</fill-color> <frame-brightness>0</frame-brightness> <fill-brightness>0</fill-brightness> <dither-pattern>I3</dither-pattern> <visible>true</visible> <transparent>true</transparent> <width>1</width> <marked>false</marked> <animation>0</animation> <name>3/0 ShallowCore</name> <source>3/0@1</source> </properties> <properties> <frame-color>#999900</frame-color> <fill-color>#999900</fill-color> <frame-brightness>0</frame-brightness> <fill-brightness>0</fill-brightness> <dither-pattern>I3</dither-pattern> <visible>true</visible> <transparent>true</transparent> <width>1</width> <marked>false</marked> <animation>0</animation> <name>3/1 ShallowClad</name> <source>3/1@1</source> </properties> <properties> <frame-color>#999900</frame-color> <fill-color>#999900</fill-color> <frame-brightness>0</frame-brightness> <fill-brightness>0</fill-brightness> <dither-pattern>I13</dither-pattern> <visible>true</visible> <transparent>true</transparent> <width>1</width> <marked>false</marked> <animation>0</animation> <name>3/2 ShallowHole</name> <source>3/2@1</source> </properties> <properties> <frame-color>#999900</frame-color> <fill-color>#999900</fill-color> <frame-brightness>0</frame-brightness> <fill-brightness>0</fill-brightness> <dither-pattern>I16</dither-pattern> <visible>true</visible> <transparent>true</transparent> <width>1</width> <marked>false</marked> <animation>0</animation> <name>3/3 ShallowTrench</name> <source>3/3@1</source> </properties> <properties> <frame-color>#9999CC</frame-color> <fill-color>#9999CC</fill-color> <frame-brightness>0</frame-brightness> <fill-brightness>0</fill-brightness> <dither-pattern>I9</dither-pattern> <visible>true</visible> <transparent>false</transparent> <width>1</width> <marked>false</marked> <animation>0</animation> <name>7/0 OxEtch</name> <source>7/0@1</source> </properties> <properties> <frame-color>#000000</frame-color> <fill-color>#000000</fill-color> <frame-brightness>0</frame-brightness> <fill-brightness>0</fill-brightness> <dither-pattern>I6</dither-pattern> <visible>true</visible> <transparent>false</transparent> <width>1</width> <marked>false</marked> <animation>0</animation> <name>8/0 DeepEtch</name> <source>8/0@1</source> </properties> <properties> <frame-color>#CCB27F</frame-color> <fill-color>#CCB27F</fill-color> <frame-brightness>0</frame-brightness> <fill-brightness>0</fill-brightness> <dither-pattern>I13</dither-pattern> <visible>true</visible> <transparent>false</transparent> <width>1</width> <marked>false</marked> <animation>0</animation> <name>9/0 NOTileSi</name> <source>9/0@1</source> </properties> <properties> <frame-color>#004CA5</frame-color> <fill-color>#004CA5</fill-color> <frame-brightness>0</frame-brightness> <fill-brightness>0</fill-brightness> <dither-pattern>I2</dither-pattern> <visible>true</visible> <transparent>false</transparent> <width>1</width> <marked>false</marked> <animation>0</animation> <name>11/1 N</name> <source>11/1@1</source> </properties> <properties> <frame-color>#004CA5</frame-color> <fill-color>#004CA5</fill-color> <frame-brightness>0</frame-brightness> <fill-brightness>0</fill-brightness> <dither-pattern>I5</dither-pattern> <visible>true</visible> <transparent>false</transparent> <width>1</width> <marked>false</marked> <animation>0</animation> <name>11/2 Np</name> <source>11/2@1</source> </properties>
Npp | 0 | 0.3 | 0.65 | #004CA5 | #004CA5 | 0 | 0 | I6 | true | false | 1 | false | 0 | 11/3 Npp | 11/3@1 |  | <frame-color>#004CA5</frame-color> | <fill-color>#004CA5</fill-color> | <frame-brightness>0</frame-brightness> | <fill-brightness>0</fill-brightness> | <dither-pattern>I6</dither-pattern> | <visible>true</visible> | <transparent>false</transparent> | <width>1</width> | <marked>false</marked> | <animation>0</animation> | <name>11/3 Npp</name> | <source>11/3@1</source> | <properties> <frame-color>#000000</frame-color> <fill-color>#000000</fill-color> <frame-brightness>0</frame-brightness> <fill-brightness>0</fill-brightness> <dither-pattern>I3</dither-pattern> <visible>true</visible> <transparent>true</transparent> <width>1</width> <marked>false</marked> <animation>0</animation> <name>1/0 FullCore</name> <source>1/0@1</source> </properties> <properties> <frame-color>#999999</frame-color> <fill-color>#999999</fill-color> <frame-brightness>0</frame-brightness> <fill-brightness>0</fill-brightness> <dither-pattern>I3</dither-pattern> <visible>true</visible> <transparent>true</transparent> <width>1</width> <marked>false</marked> <animation>0</animation> <name>1/1 FullClad</name> <source>1/1@1</source> </properties> <properties> <frame-color>#CC0000</frame-color> <fill-color>#CC0000</fill-color> <frame-brightness>0</frame-brightness> <fill-brightness>0</fill-brightness> <dither-pattern>I13</dither-pattern> <visible>true</visible> <transparent>true</transparent> <width>1</width> <marked>false</marked> <animation>0</animation> <name>1/2 FullHole</name> <source>1/2@1</source> </properties> <properties> <frame-color>#CC0000</frame-color> <fill-color>#CC0000</fill-color> <frame-brightness>0</frame-brightness> <fill-brightness>0</fill-brightness> <dither-pattern>I16</dither-pattern> <visible>true</visible> <transparent>true</transparent> <width>1</width> <marked>false</marked> <animation>0</animation> <name>1/3 FullTrench</name> <source>1/3@1</source> </properties> <properties> <frame-color>#000000</frame-color> <fill-color>#000000</fill-color> <frame-brightness>0</frame-brightness> <fill-brightness>0</fill-brightness> <dither-pattern>I5</dither-pattern> <visible>true</visible> <transparent>true</transparent> <width>1</width> <marked>false</marked> <animation>0</animation> <name>2/0 MidCore</name> <source>2/0@1</source> </properties> <properties> <frame-color>#999999</frame-color> <fill-color>#999999</fill-color> <frame-brightness>0</frame-brightness> <fill-brightness>0</fill-brightness> <dither-pattern>I5</dither-pattern> <visible>true</visible> <transparent>true</transparent> <width>1</width> <marked>false</marked> <animation>0</animation> <name>2/1 MidClad</name> <source>2/1@1</source> </properties> <properties> <frame-color>#FF9900</frame-color> <fill-color>#FF9900</fill-color> <frame-brightness>0</frame-brightness> <fill-brightness>0</fill-brightness> <dither-pattern>I13</dither-pattern> <visible>true</visible> <transparent>true</transparent> <width>1</width> <marked>false</marked> <animation>0</animation> <name>2/2 MidHole</name> <source>2/2@1</source> </properties> <properties> <frame-color>#FF9900</frame-color> <fill-color>#FF9900</fill-color> <frame-brightness>0</frame-brightness> <fill-brightness>0</fill-brightness> <dither-pattern>I16</dither-pattern> <visible>true</visible> <transparent>true</transparent> <width>1</width> <marked>false</marked> <animation>0</animation> <name>2/3 MidTrench</name> <source>2/3@1</source> </properties> <properties> <frame-color>#999900</frame-color> <fill-color>#999900</fill-color> <frame-brightness>0</frame-brightness> <fill-brightness>0</fill-brightness> <dither-pattern>I3</dither-pattern> <visible>true</visible> <transparent>true</transparent> <width>1</width> <marked>false</marked> <animation>0</animation> <name>3/0 ShallowCore</name> <source>3/0@1</source> </properties> <properties> <frame-color>#999900</frame-color> <fill-color>#999900</fill-color> <frame-brightness>0</frame-brightness> <fill-brightness>0</fill-brightness> <dither-pattern>I3</dither-pattern> <visible>true</visible> <transparent>true</transparent> <width>1</width> <marked>false</marked> <animation>0</animation> <name>3/1 ShallowClad</name> <source>3/1@1</source> </properties> <properties> <frame-color>#999900</frame-color> <fill-color>#999900</fill-color> <frame-brightness>0</frame-brightness> <fill-brightness>0</fill-brightness> <dither-pattern>I13</dither-pattern> <visible>true</visible> <transparent>true</transparent> <width>1</width> <marked>false</marked> <animation>0</animation> <name>3/2 ShallowHole</name> <source>3/2@1</source> </properties> <properties> <frame-color>#999900</frame-color> <fill-color>#999900</fill-color> <frame-brightness>0</frame-brightness> <fill-brightness>0</fill-brightness> <dither-pattern>I16</dither-pattern> <visible>true</visible> <transparent>true</transparent> <width>1</width> <marked>false</marked> <animation>0</animation> <name>3/3 ShallowTrench</name> <source>3/3@1</source> </properties> <properties> <frame-color>#9999CC</frame-color> <fill-color>#9999CC</fill-color> <frame-brightness>0</frame-brightness> <fill-brightness>0</fill-brightness> <dither-pattern>I9</dither-pattern> <visible>true</visible> <transparent>false</transparent> <width>1</width> <marked>false</marked> <animation>0</animation> <name>7/0 OxEtch</name> <source>7/0@1</source> </properties> <properties> <frame-color>#000000</frame-color> <fill-color>#000000</fill-color> <frame-brightness>0</frame-brightness> <fill-brightness>0</fill-brightness> <dither-pattern>I6</dither-pattern> <visible>true</visible> <transparent>false</transparent> <width>1</width> <marked>false</marked> <animation>0</animation> <name>8/0 DeepEtch</name> <source>8/0@1</source> </properties> <properties> <frame-color>#CCB27F</frame-color> <fill-color>#CCB27F</fill-color> <frame-brightness>0</frame-brightness> <fill-brightness>0</fill-brightness> <dither-pattern>I13</dither-pattern> <visible>true</visible> <transparent>false</transparent> <width>1</width> <marked>false</marked> <animation>0</animation> <name>9/0 NOTileSi</name> <source>9/0@1</source> </properties> <properties> <frame-color>#004CA5</frame-color> <fill-color>#004CA5</fill-color> <frame-brightness>0</frame-brightness> <fill-brightness>0</fill-brightness> <dither-pattern>I2</dither-pattern> <visible>true</visible> <transparent>false</transparent> <width>1</width> <marked>false</marked> <animation>0</animation> <name>11/1 N</name> <source>11/1@1</source> </properties> <properties> <frame-color>#004CA5</frame-color> <fill-color>#004CA5</fill-color> <frame-brightness>0</frame-brightness> <fill-brightness>0</fill-brightness> <dither-pattern>I5</dither-pattern> <visible>true</visible> <transparent>false</transparent> <width>1</width> <marked>false</marked> <animation>0</animation> <name>11/2 Np</name> <source>11/2@1</source> </properties> <properties> <frame-color>#004CA5</frame-color> <fill-color>#004CA5</fill-color> <frame-brightness>0</frame-brightness> <fill-brightness>0</fill-brightness> <dither-pattern>I6</dither-pattern> <visible>true</visible> <transparent>false</transparent> <width>1</width> <marked>false</marked> <animation>0</animation> <name>11/3 Npp</name> <source>11/3@1</source> </properties>
P | 0 | 0.7 | 0.2 | #00B233 | #00B233 | 0 | 0 | I2 | true | false | 1 | false | 0 | 12/1 P | 12/1@1 |  | <frame-color>#00B233</frame-color> | <fill-color>#00B233</fill-color> | <frame-brightness>0</frame-brightness> | <fill-brightness>0</fill-brightness> | <dither-pattern>I2</dither-pattern> | <visible>true</visible> | <transparent>false</transparent> | <width>1</width> | <marked>false</marked> | <animation>0</animation> | <name>12/1 P</name> | <source>12/1@1</source> | <properties> <frame-color>#000000</frame-color> <fill-color>#000000</fill-color> <frame-brightness>0</frame-brightness> <fill-brightness>0</fill-brightness> <dither-pattern>I3</dither-pattern> <visible>true</visible> <transparent>true</transparent> <width>1</width> <marked>false</marked> <animation>0</animation> <name>1/0 FullCore</name> <source>1/0@1</source> </properties> <properties> <frame-color>#999999</frame-color> <fill-color>#999999</fill-color> <frame-brightness>0</frame-brightness> <fill-brightness>0</fill-brightness> <dither-pattern>I3</dither-pattern> <visible>true</visible> <transparent>true</transparent> <width>1</width> <marked>false</marked> <animation>0</animation> <name>1/1 FullClad</name> <source>1/1@1</source> </properties> <properties> <frame-color>#CC0000</frame-color> <fill-color>#CC0000</fill-color> <frame-brightness>0</frame-brightness> <fill-brightness>0</fill-brightness> <dither-pattern>I13</dither-pattern> <visible>true</visible> <transparent>true</transparent> <width>1</width> <marked>false</marked> <animation>0</animation> <name>1/2 FullHole</name> <source>1/2@1</source> </properties> <properties> <frame-color>#CC0000</frame-color> <fill-color>#CC0000</fill-color> <frame-brightness>0</frame-brightness> <fill-brightness>0</fill-brightness> <dither-pattern>I16</dither-pattern> <visible>true</visible> <transparent>true</transparent> <width>1</width> <marked>false</marked> <animation>0</animation> <name>1/3 FullTrench</name> <source>1/3@1</source> </properties> <properties> <frame-color>#000000</frame-color> <fill-color>#000000</fill-color> <frame-brightness>0</frame-brightness> <fill-brightness>0</fill-brightness> <dither-pattern>I5</dither-pattern> <visible>true</visible> <transparent>true</transparent> <width>1</width> <marked>false</marked> <animation>0</animation> <name>2/0 MidCore</name> <source>2/0@1</source> </properties> <properties> <frame-color>#999999</frame-color> <fill-color>#999999</fill-color> <frame-brightness>0</frame-brightness> <fill-brightness>0</fill-brightness> <dither-pattern>I5</dither-pattern> <visible>true</visible> <transparent>true</transparent> <width>1</width> <marked>false</marked> <animation>0</animation> <name>2/1 MidClad</name> <source>2/1@1</source> </properties> <properties> <frame-color>#FF9900</frame-color> <fill-color>#FF9900</fill-color> <frame-brightness>0</frame-brightness> <fill-brightness>0</fill-brightness> <dither-pattern>I13</dither-pattern> <visible>true</visible> <transparent>true</transparent> <width>1</width> <marked>false</marked> <animation>0</animation> <name>2/2 MidHole</name> <source>2/2@1</source> </properties> <properties> <frame-color>#FF9900</frame-color> <fill-color>#FF9900</fill-color> <frame-brightness>0</frame-brightness> <fill-brightness>0</fill-brightness> <dither-pattern>I16</dither-pattern> <visible>true</visible> <transparent>true</transparent> <width>1</width> <marked>false</marked> <animation>0</animation> <name>2/3 MidTrench</name> <source>2/3@1</source> </properties> <properties> <frame-color>#999900</frame-color> <fill-color>#999900</fill-color> <frame-brightness>0</frame-brightness> <fill-brightness>0</fill-brightness> <dither-pattern>I3</dither-pattern> <visible>true</visible> <transparent>true</transparent> <width>1</width> <marked>false</marked> <animation>0</animation> <name>3/0 ShallowCore</name> <source>3/0@1</source> </properties> <properties> <frame-color>#999900</frame-color> <fill-color>#999900</fill-color> <frame-brightness>0</frame-brightness> <fill-brightness>0</fill-brightness> <dither-pattern>I3</dither-pattern> <visible>true</visible> <transparent>true</transparent> <width>1</width> <marked>false</marked> <animation>0</animation> <name>3/1 ShallowClad</name> <source>3/1@1</source> </properties> <properties> <frame-color>#999900</frame-color> <fill-color>#999900</fill-color> <frame-brightness>0</frame-brightness> <fill-brightness>0</fill-brightness> <dither-pattern>I13</dither-pattern> <visible>true</visible> <transparent>true</transparent> <width>1</width> <marked>false</marked> <animation>0</animation> <name>3/2 ShallowHole</name> <source>3/2@1</source> </properties> <properties> <frame-color>#999900</frame-color> <fill-color>#999900</fill-color> <frame-brightness>0</frame-brightness> <fill-brightness>0</fill-brightness> <dither-pattern>I16</dither-pattern> <visible>true</visible> <transparent>true</transparent> <width>1</width> <marked>false</marked> <animation>0</animation> <name>3/3 ShallowTrench</name> <source>3/3@1</source> </properties> <properties> <frame-color>#9999CC</frame-color> <fill-color>#9999CC</fill-color> <frame-brightness>0</frame-brightness> <fill-brightness>0</fill-brightness> <dither-pattern>I9</dither-pattern> <visible>true</visible> <transparent>false</transparent> <width>1</width> <marked>false</marked> <animation>0</animation> <name>7/0 OxEtch</name> <source>7/0@1</source> </properties> <properties> <frame-color>#000000</frame-color> <fill-color>#000000</fill-color> <frame-brightness>0</frame-brightness> <fill-brightness>0</fill-brightness> <dither-pattern>I6</dither-pattern> <visible>true</visible> <transparent>false</transparent> <width>1</width> <marked>false</marked> <animation>0</animation> <name>8/0 DeepEtch</name> <source>8/0@1</source> </properties> <properties> <frame-color>#CCB27F</frame-color> <fill-color>#CCB27F</fill-color> <frame-brightness>0</frame-brightness> <fill-brightness>0</fill-brightness> <dither-pattern>I13</dither-pattern> <visible>true</visible> <transparent>false</transparent> <width>1</width> <marked>false</marked> <animation>0</animation> <name>9/0 NOTileSi</name> <source>9/0@1</source> </properties> <properties> <frame-color>#004CA5</frame-color> <fill-color>#004CA5</fill-color> <frame-brightness>0</frame-brightness> <fill-brightness>0</fill-brightness> <dither-pattern>I2</dither-pattern> <visible>true</visible> <transparent>false</transparent> <width>1</width> <marked>false</marked> <animation>0</animation> <name>11/1 N</name> <source>11/1@1</source> </properties> <properties> <frame-color>#004CA5</frame-color> <fill-color>#004CA5</fill-color> <frame-brightness>0</frame-brightness> <fill-brightness>0</fill-brightness> <dither-pattern>I5</dither-pattern> <visible>true</visible> <transparent>false</transparent> <width>1</width> <marked>false</marked> <animation>0</animation> <name>11/2 Np</name> <source>11/2@1</source> </properties> <properties> <frame-color>#004CA5</frame-color> <fill-color>#004CA5</fill-color> <frame-brightness>0</frame-brightness> <fill-brightness>0</fill-brightness> <dither-pattern>I6</dither-pattern> <visible>true</visible> <transparent>false</transparent> <width>1</width> <marked>false</marked> <animation>0</animation> <name>11/3 Npp</name> <source>11/3@1</source> </properties> <properties> <frame-color>#00B233</frame-color> <fill-color>#00B233</fill-color> <frame-brightness>0</frame-brightness> <fill-brightness>0</fill-brightness> <dither-pattern>I2</dither-pattern> <visible>true</visible> <transparent>false</transparent> <width>1</width> <marked>false</marked> <animation>0</animation> <name>12/1 P</name> <source>12/1@1</source> </properties>
Pp | 0 | 0.7 | 0.2 | #00B233 | #00B233 | 0 | 0 | I5 | true | false | 1 | false | 0 | 12/2 Pp | 12/2@1 |  | <frame-color>#00B233</frame-color> | <fill-color>#00B233</fill-color> | <frame-brightness>0</frame-brightness> | <fill-brightness>0</fill-brightness> | <dither-pattern>I5</dither-pattern> | <visible>true</visible> | <transparent>false</transparent> | <width>1</width> | <marked>false</marked> | <animation>0</animation> | <name>12/2 Pp</name> | <source>12/2@1</source> | <properties> <frame-color>#000000</frame-color> <fill-color>#000000</fill-color> <frame-brightness>0</frame-brightness> <fill-brightness>0</fill-brightness> <dither-pattern>I3</dither-pattern> <visible>true</visible> <transparent>true</transparent> <width>1</width> <marked>false</marked> <animation>0</animation> <name>1/0 FullCore</name> <source>1/0@1</source> </properties> <properties> <frame-color>#999999</frame-color> <fill-color>#999999</fill-color> <frame-brightness>0</frame-brightness> <fill-brightness>0</fill-brightness> <dither-pattern>I3</dither-pattern> <visible>true</visible> <transparent>true</transparent> <width>1</width> <marked>false</marked> <animation>0</animation> <name>1/1 FullClad</name> <source>1/1@1</source> </properties> <properties> <frame-color>#CC0000</frame-color> <fill-color>#CC0000</fill-color> <frame-brightness>0</frame-brightness> <fill-brightness>0</fill-brightness> <dither-pattern>I13</dither-pattern> <visible>true</visible> <transparent>true</transparent> <width>1</width> <marked>false</marked> <animation>0</animation> <name>1/2 FullHole</name> <source>1/2@1</source> </properties> <properties> <frame-color>#CC0000</frame-color> <fill-color>#CC0000</fill-color> <frame-brightness>0</frame-brightness> <fill-brightness>0</fill-brightness> <dither-pattern>I16</dither-pattern> <visible>true</visible> <transparent>true</transparent> <width>1</width> <marked>false</marked> <animation>0</animation> <name>1/3 FullTrench</name> <source>1/3@1</source> </properties> <properties> <frame-color>#000000</frame-color> <fill-color>#000000</fill-color> <frame-brightness>0</frame-brightness> <fill-brightness>0</fill-brightness> <dither-pattern>I5</dither-pattern> <visible>true</visible> <transparent>true</transparent> <width>1</width> <marked>false</marked> <animation>0</animation> <name>2/0 MidCore</name> <source>2/0@1</source> </properties> <properties> <frame-color>#999999</frame-color> <fill-color>#999999</fill-color> <frame-brightness>0</frame-brightness> <fill-brightness>0</fill-brightness> <dither-pattern>I5</dither-pattern> <visible>true</visible> <transparent>true</transparent> <width>1</width> <marked>false</marked> <animation>0</animation> <name>2/1 MidClad</name> <source>2/1@1</source> </properties> <properties> <frame-color>#FF9900</frame-color> <fill-color>#FF9900</fill-color> <frame-brightness>0</frame-brightness> <fill-brightness>0</fill-brightness> <dither-pattern>I13</dither-pattern> <visible>true</visible> <transparent>true</transparent> <width>1</width> <marked>false</marked> <animation>0</animation> <name>2/2 MidHole</name> <source>2/2@1</source> </properties> <properties> <frame-color>#FF9900</frame-color> <fill-color>#FF9900</fill-color> <frame-brightness>0</frame-brightness> <fill-brightness>0</fill-brightness> <dither-pattern>I16</dither-pattern> <visible>true</visible> <transparent>true</transparent> <width>1</width> <marked>false</marked> <animation>0</animation> <name>2/3 MidTrench</name> <source>2/3@1</source> </properties> <properties> <frame-color>#999900</frame-color> <fill-color>#999900</fill-color> <frame-brightness>0</frame-brightness> <fill-brightness>0</fill-brightness> <dither-pattern>I3</dither-pattern> <visible>true</visible> <transparent>true</transparent> <width>1</width> <marked>false</marked> <animation>0</animation> <name>3/0 ShallowCore</name> <source>3/0@1</source> </properties> <properties> <frame-color>#999900</frame-color> <fill-color>#999900</fill-color> <frame-brightness>0</frame-brightness> <fill-brightness>0</fill-brightness> <dither-pattern>I3</dither-pattern> <visible>true</visible> <transparent>true</transparent> <width>1</width> <marked>false</marked> <animation>0</animation> <name>3/1 ShallowClad</name> <source>3/1@1</source> </properties> <properties> <frame-color>#999900</frame-color> <fill-color>#999900</fill-color> <frame-brightness>0</frame-brightness> <fill-brightness>0</fill-brightness> <dither-pattern>I13</dither-pattern> <visible>true</visible> <transparent>true</transparent> <width>1</width> <marked>false</marked> <animation>0</animation> <name>3/2 ShallowHole</name> <source>3/2@1</source> </properties> <properties> <frame-color>#999900</frame-color> <fill-color>#999900</fill-color> <frame-brightness>0</frame-brightness> <fill-brightness>0</fill-brightness> <dither-pattern>I16</dither-pattern> <visible>true</visible> <transparent>true</transparent> <width>1</width> <marked>false</marked> <animation>0</animation> <name>3/3 ShallowTrench</name> <source>3/3@1</source> </properties> <properties> <frame-color>#9999CC</frame-color> <fill-color>#9999CC</fill-color> <frame-brightness>0</frame-brightness> <fill-brightness>0</fill-brightness> <dither-pattern>I9</dither-pattern> <visible>true</visible> <transparent>false</transparent> <width>1</width> <marked>false</marked> <animation>0</animation> <name>7/0 OxEtch</name> <source>7/0@1</source> </properties> <properties> <frame-color>#000000</frame-color> <fill-color>#000000</fill-color> <frame-brightness>0</frame-brightness> <fill-brightness>0</fill-brightness> <dither-pattern>I6</dither-pattern> <visible>true</visible> <transparent>false</transparent> <width>1</width> <marked>false</marked> <animation>0</animation> <name>8/0 DeepEtch</name> <source>8/0@1</source> </properties> <properties> <frame-color>#CCB27F</frame-color> <fill-color>#CCB27F</fill-color> <frame-brightness>0</frame-brightness> <fill-brightness>0</fill-brightness> <dither-pattern>I13</dither-pattern> <visible>true</visible> <transparent>false</transparent> <width>1</width> <marked>false</marked> <animation>0</animation> <name>9/0 NOTileSi</name> <source>9/0@1</source> </properties> <properties> <frame-color>#004CA5</frame-color> <fill-color>#004CA5</fill-color> <frame-brightness>0</frame-brightness> <fill-brightness>0</fill-brightness> <dither-pattern>I2</dither-pattern> <visible>true</visible> <transparent>false</transparent> <width>1</width> <marked>false</marked> <animation>0</animation> <name>11/1 N</name> <source>11/1@1</source> </properties> <properties> <frame-color>#004CA5</frame-color> <fill-color>#004CA5</fill-color> <frame-brightness>0</frame-brightness> <fill-brightness>0</fill-brightness> <dither-pattern>I5</dither-pattern> <visible>true</visible> <transparent>false</transparent> <width>1</width> <marked>false</marked> <animation>0</animation> <name>11/2 Np</name> <source>11/2@1</source> </properties> <properties> <frame-color>#004CA5</frame-color> <fill-color>#004CA5</fill-color> <frame-brightness>0</frame-brightness> <fill-brightness>0</fill-brightness> <dither-pattern>I6</dither-pattern> <visible>true</visible> <transparent>false</transparent> <width>1</width> <marked>false</marked> <animation>0</animation> <name>11/3 Npp</name> <source>11/3@1</source> </properties> <properties> <frame-color>#00B233</frame-color> <fill-color>#00B233</fill-color> <frame-brightness>0</frame-brightness> <fill-brightness>0</fill-brightness> <dither-pattern>I2</dither-pattern> <visible>true</visible> <transparent>false</transparent> <width>1</width> <marked>false</marked> <animation>0</animation> <name>12/1 P</name> <source>12/1@1</source> </properties> <properties> <frame-color>#00B233</frame-color> <fill-color>#00B233</fill-color> <frame-brightness>0</frame-brightness> <fill-brightness>0</fill-brightness> <dither-pattern>I5</dither-pattern> <visible>true</visible> <transparent>false</transparent> <width>1</width> <marked>false</marked> <animation>0</animation> <name>12/2 Pp</name> <source>12/2@1</source> </properties>
Ppp | 0 | 0.7 | 0.2 | #00B233 | #00B233 | 0 | 0 | I6 | true | false | 1 | false | 0 | 12/3 Ppp | 12/3@1 |  | <frame-color>#00B233</frame-color> | <fill-color>#00B233</fill-color> | <frame-brightness>0</frame-brightness> | <fill-brightness>0</fill-brightness> | <dither-pattern>I6</dither-pattern> | <visible>true</visible> | <transparent>false</transparent> | <width>1</width> | <marked>false</marked> | <animation>0</animation> | <name>12/3 Ppp</name> | <source>12/3@1</source> | <properties> <frame-color>#000000</frame-color> <fill-color>#000000</fill-color> <frame-brightness>0</frame-brightness> <fill-brightness>0</fill-brightness> <dither-pattern>I3</dither-pattern> <visible>true</visible> <transparent>true</transparent> <width>1</width> <marked>false</marked> <animation>0</animation> <name>1/0 FullCore</name> <source>1/0@1</source> </properties> <properties> <frame-color>#999999</frame-color> <fill-color>#999999</fill-color> <frame-brightness>0</frame-brightness> <fill-brightness>0</fill-brightness> <dither-pattern>I3</dither-pattern> <visible>true</visible> <transparent>true</transparent> <width>1</width> <marked>false</marked> <animation>0</animation> <name>1/1 FullClad</name> <source>1/1@1</source> </properties> <properties> <frame-color>#CC0000</frame-color> <fill-color>#CC0000</fill-color> <frame-brightness>0</frame-brightness> <fill-brightness>0</fill-brightness> <dither-pattern>I13</dither-pattern> <visible>true</visible> <transparent>true</transparent> <width>1</width> <marked>false</marked> <animation>0</animation> <name>1/2 FullHole</name> <source>1/2@1</source> </properties> <properties> <frame-color>#CC0000</frame-color> <fill-color>#CC0000</fill-color> <frame-brightness>0</frame-brightness> <fill-brightness>0</fill-brightness> <dither-pattern>I16</dither-pattern> <visible>true</visible> <transparent>true</transparent> <width>1</width> <marked>false</marked> <animation>0</animation> <name>1/3 FullTrench</name> <source>1/3@1</source> </properties> <properties> <frame-color>#000000</frame-color> <fill-color>#000000</fill-color> <frame-brightness>0</frame-brightness> <fill-brightness>0</fill-brightness> <dither-pattern>I5</dither-pattern> <visible>true</visible> <transparent>true</transparent> <width>1</width> <marked>false</marked> <animation>0</animation> <name>2/0 MidCore</name> <source>2/0@1</source> </properties> <properties> <frame-color>#999999</frame-color> <fill-color>#999999</fill-color> <frame-brightness>0</frame-brightness> <fill-brightness>0</fill-brightness> <dither-pattern>I5</dither-pattern> <visible>true</visible> <transparent>true</transparent> <width>1</width> <marked>false</marked> <animation>0</animation> <name>2/1 MidClad</name> <source>2/1@1</source> </properties> <properties> <frame-color>#FF9900</frame-color> <fill-color>#FF9900</fill-color> <frame-brightness>0</frame-brightness> <fill-brightness>0</fill-brightness> <dither-pattern>I13</dither-pattern> <visible>true</visible> <transparent>true</transparent> <width>1</width> <marked>false</marked> <animation>0</animation> <name>2/2 MidHole</name> <source>2/2@1</source> </properties> <properties> <frame-color>#FF9900</frame-color> <fill-color>#FF9900</fill-color> <frame-brightness>0</frame-brightness> <fill-brightness>0</fill-brightness> <dither-pattern>I16</dither-pattern> <visible>true</visible> <transparent>true</transparent> <width>1</width> <marked>false</marked> <animation>0</animation> <name>2/3 MidTrench</name> <source>2/3@1</source> </properties> <properties> <frame-color>#999900</frame-color> <fill-color>#999900</fill-color> <frame-brightness>0</frame-brightness> <fill-brightness>0</fill-brightness> <dither-pattern>I3</dither-pattern> <visible>true</visible> <transparent>true</transparent> <width>1</width> <marked>false</marked> <animation>0</animation> <name>3/0 ShallowCore</name> <source>3/0@1</source> </properties> <properties> <frame-color>#999900</frame-color> <fill-color>#999900</fill-color> <frame-brightness>0</frame-brightness> <fill-brightness>0</fill-brightness> <dither-pattern>I3</dither-pattern> <visible>true</visible> <transparent>true</transparent> <width>1</width> <marked>false</marked> <animation>0</animation> <name>3/1 ShallowClad</name> <source>3/1@1</source> </properties> <properties> <frame-color>#999900</frame-color> <fill-color>#999900</fill-color> <frame-brightness>0</frame-brightness> <fill-brightness>0</fill-brightness> <dither-pattern>I13</dither-pattern> <visible>true</visible> <transparent>true</transparent> <width>1</width> <marked>false</marked> <animation>0</animation> <name>3/2 ShallowHole</name> <source>3/2@1</source> </properties> <properties> <frame-color>#999900</frame-color> <fill-color>#999900</fill-color> <frame-brightness>0</frame-brightness> <fill-brightness>0</fill-brightness> <dither-pattern>I16</dither-pattern> <visible>true</visible> <transparent>true</transparent> <width>1</width> <marked>false</marked> <animation>0</animation> <name>3/3 ShallowTrench</name> <source>3/3@1</source> </properties> <properties> <frame-color>#9999CC</frame-color> <fill-color>#9999CC</fill-color> <frame-brightness>0</frame-brightness> <fill-brightness>0</fill-brightness> <dither-pattern>I9</dither-pattern> <visible>true</visible> <transparent>false</transparent> <width>1</width> <marked>false</marked> <animation>0</animation> <name>7/0 OxEtch</name> <source>7/0@1</source> </properties> <properties> <frame-color>#000000</frame-color> <fill-color>#000000</fill-color> <frame-brightness>0</frame-brightness> <fill-brightness>0</fill-brightness> <dither-pattern>I6</dither-pattern> <visible>true</visible> <transparent>false</transparent> <width>1</width> <marked>false</marked> <animation>0</animation> <name>8/0 DeepEtch</name> <source>8/0@1</source> </properties> <properties> <frame-color>#CCB27F</frame-color> <fill-color>#CCB27F</fill-color> <frame-brightness>0</frame-brightness> <fill-brightness>0</fill-brightness> <dither-pattern>I13</dither-pattern> <visible>true</visible> <transparent>false</transparent> <width>1</width> <marked>false</marked> <animation>0</animation> <name>9/0 NOTileSi</name> <source>9/0@1</source> </properties> <properties> <frame-color>#004CA5</frame-color> <fill-color>#004CA5</fill-color> <frame-brightness>0</frame-brightness> <fill-brightness>0</fill-brightness> <dither-pattern>I2</dither-pattern> <visible>true</visible> <transparent>false</transparent> <width>1</width> <marked>false</marked> <animation>0</animation> <name>11/1 N</name> <source>11/1@1</source> </properties> <properties> <frame-color>#004CA5</frame-color> <fill-color>#004CA5</fill-color> <frame-brightness>0</frame-brightness> <fill-brightness>0</fill-brightness> <dither-pattern>I5</dither-pattern> <visible>true</visible> <transparent>false</transparent> <width>1</width> <marked>false</marked> <animation>0</animation> <name>11/2 Np</name> <source>11/2@1</source> </properties> <properties> <frame-color>#004CA5</frame-color> <fill-color>#004CA5</fill-color> <frame-brightness>0</frame-brightness> <fill-brightness>0</fill-brightness> <dither-pattern>I6</dither-pattern> <visible>true</visible> <transparent>false</transparent> <width>1</width> <marked>false</marked> <animation>0</animation> <name>11/3 Npp</name> <source>11/3@1</source> </properties> <properties> <frame-color>#00B233</frame-color> <fill-color>#00B233</fill-color> <frame-brightness>0</frame-brightness> <fill-brightness>0</fill-brightness> <dither-pattern>I2</dither-pattern> <visible>true</visible> <transparent>false</transparent> <width>1</width> <marked>false</marked> <animation>0</animation> <name>12/1 P</name> <source>12/1@1</source> </properties> <properties> <frame-color>#00B233</frame-color> <fill-color>#00B233</fill-color> <frame-brightness>0</frame-brightness> <fill-brightness>0</fill-brightness> <dither-pattern>I5</dither-pattern> <visible>true</visible> <transparent>false</transparent> <width>1</width> <marked>false</marked> <animation>0</animation> <name>12/2 Pp</name> <source>12/2@1</source> </properties> <properties> <frame-color>#00B233</frame-color> <fill-color>#00B233</fill-color> <frame-brightness>0</frame-brightness> <fill-brightness>0</fill-brightness> <dither-pattern>I6</dither-pattern> <visible>true</visible> <transparent>false</transparent> <width>1</width> <marked>false</marked> <animation>0</animation> <name>12/3 Ppp</name> <source>12/3@1</source> </properties>
GeN | 0 | 0.8 | 0.8 | #00CCCC | #00CCCC | 0 | 0 | I22 | true | false | 1 | false | 0 | 13/1 GeN | 13/1@1 |  | <frame-color>#00CCCC</frame-color> | <fill-color>#00CCCC</fill-color> | <frame-brightness>0</frame-brightness> | <fill-brightness>0</fill-brightness> | <dither-pattern>I22</dither-pattern> | <visible>true</visible> | <transparent>false</transparent> | <width>1</width> | <marked>false</marked> | <animation>0</animation> | <name>13/1 GeN</name> | <source>13/1@1</source> | <properties> <frame-color>#000000</frame-color> <fill-color>#000000</fill-color> <frame-brightness>0</frame-brightness> <fill-brightness>0</fill-brightness> <dither-pattern>I3</dither-pattern> <visible>true</visible> <transparent>true</transparent> <width>1</width> <marked>false</marked> <animation>0</animation> <name>1/0 FullCore</name> <source>1/0@1</source> </properties> <properties> <frame-color>#999999</frame-color> <fill-color>#999999</fill-color> <frame-brightness>0</frame-brightness> <fill-brightness>0</fill-brightness> <dither-pattern>I3</dither-pattern> <visible>true</visible> <transparent>true</transparent> <width>1</width> <marked>false</marked> <animation>0</animation> <name>1/1 FullClad</name> <source>1/1@1</source> </properties> <properties> <frame-color>#CC0000</frame-color> <fill-color>#CC0000</fill-color> <frame-brightness>0</frame-brightness> <fill-brightness>0</fill-brightness> <dither-pattern>I13</dither-pattern> <visible>true</visible> <transparent>true</transparent> <width>1</width> <marked>false</marked> <animation>0</animation> <name>1/2 FullHole</name> <source>1/2@1</source> </properties> <properties> <frame-color>#CC0000</frame-color> <fill-color>#CC0000</fill-color> <frame-brightness>0</frame-brightness> <fill-brightness>0</fill-brightness> <dither-pattern>I16</dither-pattern> <visible>true</visible> <transparent>true</transparent> <width>1</width> <marked>false</marked> <animation>0</animation> <name>1/3 FullTrench</name> <source>1/3@1</source> </properties> <properties> <frame-color>#000000</frame-color> <fill-color>#000000</fill-color> <frame-brightness>0</frame-brightness> <fill-brightness>0</fill-brightness> <dither-pattern>I5</dither-pattern> <visible>true</visible> <transparent>true</transparent> <width>1</width> <marked>false</marked> <animation>0</animation> <name>2/0 MidCore</name> <source>2/0@1</source> </properties> <properties> <frame-color>#999999</frame-color> <fill-color>#999999</fill-color> <frame-brightness>0</frame-brightness> <fill-brightness>0</fill-brightness> <dither-pattern>I5</dither-pattern> <visible>true</visible> <transparent>true</transparent> <width>1</width> <marked>false</marked> <animation>0</animation> <name>2/1 MidClad</name> <source>2/1@1</source> </properties> <properties> <frame-color>#FF9900</frame-color> <fill-color>#FF9900</fill-color> <frame-brightness>0</frame-brightness> <fill-brightness>0</fill-brightness> <dither-pattern>I13</dither-pattern> <visible>true</visible> <transparent>true</transparent> <width>1</width> <marked>false</marked> <animation>0</animation> <name>2/2 MidHole</name> <source>2/2@1</source> </properties> <properties> <frame-color>#FF9900</frame-color> <fill-color>#FF9900</fill-color> <frame-brightness>0</frame-brightness> <fill-brightness>0</fill-brightness> <dither-pattern>I16</dither-pattern> <visible>true</visible> <transparent>true</transparent> <width>1</width> <marked>false</marked> <animation>0</animation> <name>2/3 MidTrench</name> <source>2/3@1</source> </properties> <properties> <frame-color>#999900</frame-color> <fill-color>#999900</fill-color> <frame-brightness>0</frame-brightness> <fill-brightness>0</fill-brightness> <dither-pattern>I3</dither-pattern> <visible>true</visible> <transparent>true</transparent> <width>1</width> <marked>false</marked> <animation>0</animation> <name>3/0 ShallowCore</name> <source>3/0@1</source> </properties> <properties> <frame-color>#999900</frame-color> <fill-color>#999900</fill-color> <frame-brightness>0</frame-brightness> <fill-brightness>0</fill-brightness> <dither-pattern>I3</dither-pattern> <visible>true</visible> <transparent>true</transparent> <width>1</width> <marked>false</marked> <animation>0</animation> <name>3/1 ShallowClad</name> <source>3/1@1</source> </properties> <properties> <frame-color>#999900</frame-color> <fill-color>#999900</fill-color> <frame-brightness>0</frame-brightness> <fill-brightness>0</fill-brightness> <dither-pattern>I13</dither-pattern> <visible>true</visible> <transparent>true</transparent> <width>1</width> <marked>false</marked> <animation>0</animation> <name>3/2 ShallowHole</name> <source>3/2@1</source> </properties> <properties> <frame-color>#999900</frame-color> <fill-color>#999900</fill-color> <frame-brightness>0</frame-brightness> <fill-brightness>0</fill-brightness> <dither-pattern>I16</dither-pattern> <visible>true</visible> <transparent>true</transparent> <width>1</width> <marked>false</marked> <animation>0</animation> <name>3/3 ShallowTrench</name> <source>3/3@1</source> </properties> <properties> <frame-color>#9999CC</frame-color> <fill-color>#9999CC</fill-color> <frame-brightness>0</frame-brightness> <fill-brightness>0</fill-brightness> <dither-pattern>I9</dither-pattern> <visible>true</visible> <transparent>false</transparent> <width>1</width> <marked>false</marked> <animation>0</animation> <name>7/0 OxEtch</name> <source>7/0@1</source> </properties> <properties> <frame-color>#000000</frame-color> <fill-color>#000000</fill-color> <frame-brightness>0</frame-brightness> <fill-brightness>0</fill-brightness> <dither-pattern>I6</dither-pattern> <visible>true</visible> <transparent>false</transparent> <width>1</width> <marked>false</marked> <animation>0</animation> <name>8/0 DeepEtch</name> <source>8/0@1</source> </properties> <properties> <frame-color>#CCB27F</frame-color> <fill-color>#CCB27F</fill-color> <frame-brightness>0</frame-brightness> <fill-brightness>0</fill-brightness> <dither-pattern>I13</dither-pattern> <visible>true</visible> <transparent>false</transparent> <width>1</width> <marked>false</marked> <animation>0</animation> <name>9/0 NOTileSi</name> <source>9/0@1</source> </properties> <properties> <frame-color>#004CA5</frame-color> <fill-color>#004CA5</fill-color> <frame-brightness>0</frame-brightness> <fill-brightness>0</fill-brightness> <dither-pattern>I2</dither-pattern> <visible>true</visible> <transparent>false</transparent> <width>1</width> <marked>false</marked> <animation>0</animation> <name>11/1 N</name> <source>11/1@1</source> </properties> <properties> <frame-color>#004CA5</frame-color> <fill-color>#004CA5</fill-color> <frame-brightness>0</frame-brightness> <fill-brightness>0</fill-brightness> <dither-pattern>I5</dither-pattern> <visible>true</visible> <transparent>false</transparent> <width>1</width> <marked>false</marked> <animation>0</animation> <name>11/2 Np</name> <source>11/2@1</source> </properties> <properties> <frame-color>#004CA5</frame-color> <fill-color>#004CA5</fill-color> <frame-brightness>0</frame-brightness> <fill-brightness>0</fill-brightness> <dither-pattern>I6</dither-pattern> <visible>true</visible> <transparent>false</transparent> <width>1</width> <marked>false</marked> <animation>0</animation> <name>11/3 Npp</name> <source>11/3@1</source> </properties> <properties> <frame-color>#00B233</frame-color> <fill-color>#00B233</fill-color> <frame-brightness>0</frame-brightness> <fill-brightness>0</fill-brightness> <dither-pattern>I2</dither-pattern> <visible>true</visible> <transparent>false</transparent> <width>1</width> <marked>false</marked> <animation>0</animation> <name>12/1 P</name> <source>12/1@1</source> </properties> <properties> <frame-color>#00B233</frame-color> <fill-color>#00B233</fill-color> <frame-brightness>0</frame-brightness> <fill-brightness>0</fill-brightness> <dither-pattern>I5</dither-pattern> <visible>true</visible> <transparent>false</transparent> <width>1</width> <marked>false</marked> <animation>0</animation> <name>12/2 Pp</name> <source>12/2@1</source> </properties> <properties> <frame-color>#00B233</frame-color> <fill-color>#00B233</fill-color> <frame-brightness>0</frame-brightness> <fill-brightness>0</fill-brightness> <dither-pattern>I6</dither-pattern> <visible>true</visible> <transparent>false</transparent> <width>1</width> <marked>false</marked> <animation>0</animation> <name>12/3 Ppp</name> <source>12/3@1</source> </properties> <properties> <frame-color>#00CCCC</frame-color> <fill-color>#00CCCC</fill-color> <frame-brightness>0</frame-brightness> <fill-brightness>0</fill-brightness> <dither-pattern>I22</dither-pattern> <visible>true</visible> <transparent>false</transparent> <width>1</width> <marked>false</marked> <animation>0</animation> <name>13/1 GeN</name> <source>13/1@1</source> </properties>
GeP | 0.8 | 0 | 0.8 | #CC00CC | #CC00CC | 0 | 0 | I21 | true | false | 1 | false | 0 | 14/1 GeP | 14/1@1 |  | <frame-color>#CC00CC</frame-color> | <fill-color>#CC00CC</fill-color> | <frame-brightness>0</frame-brightness> | <fill-brightness>0</fill-brightness> | <dither-pattern>I21</dither-pattern> | <visible>true</visible> | <transparent>false</transparent> | <width>1</width> | <marked>false</marked> | <animation>0</animation> | <name>14/1 GeP</name> | <source>14/1@1</source> | <properties> <frame-color>#000000</frame-color> <fill-color>#000000</fill-color> <frame-brightness>0</frame-brightness> <fill-brightness>0</fill-brightness> <dither-pattern>I3</dither-pattern> <visible>true</visible> <transparent>true</transparent> <width>1</width> <marked>false</marked> <animation>0</animation> <name>1/0 FullCore</name> <source>1/0@1</source> </properties> <properties> <frame-color>#999999</frame-color> <fill-color>#999999</fill-color> <frame-brightness>0</frame-brightness> <fill-brightness>0</fill-brightness> <dither-pattern>I3</dither-pattern> <visible>true</visible> <transparent>true</transparent> <width>1</width> <marked>false</marked> <animation>0</animation> <name>1/1 FullClad</name> <source>1/1@1</source> </properties> <properties> <frame-color>#CC0000</frame-color> <fill-color>#CC0000</fill-color> <frame-brightness>0</frame-brightness> <fill-brightness>0</fill-brightness> <dither-pattern>I13</dither-pattern> <visible>true</visible> <transparent>true</transparent> <width>1</width> <marked>false</marked> <animation>0</animation> <name>1/2 FullHole</name> <source>1/2@1</source> </properties> <properties> <frame-color>#CC0000</frame-color> <fill-color>#CC0000</fill-color> <frame-brightness>0</frame-brightness> <fill-brightness>0</fill-brightness> <dither-pattern>I16</dither-pattern> <visible>true</visible> <transparent>true</transparent> <width>1</width> <marked>false</marked> <animation>0</animation> <name>1/3 FullTrench</name> <source>1/3@1</source> </properties> <properties> <frame-color>#000000</frame-color> <fill-color>#000000</fill-color> <frame-brightness>0</frame-brightness> <fill-brightness>0</fill-brightness> <dither-pattern>I5</dither-pattern> <visible>true</visible> <transparent>true</transparent> <width>1</width> <marked>false</marked> <animation>0</animation> <name>2/0 MidCore</name> <source>2/0@1</source> </properties> <properties> <frame-color>#999999</frame-color> <fill-color>#999999</fill-color> <frame-brightness>0</frame-brightness> <fill-brightness>0</fill-brightness> <dither-pattern>I5</dither-pattern> <visible>true</visible> <transparent>true</transparent> <width>1</width> <marked>false</marked> <animation>0</animation> <name>2/1 MidClad</name> <source>2/1@1</source> </properties> <properties> <frame-color>#FF9900</frame-color> <fill-color>#FF9900</fill-color> <frame-brightness>0</frame-brightness> <fill-brightness>0</fill-brightness> <dither-pattern>I13</dither-pattern> <visible>true</visible> <transparent>true</transparent> <width>1</width> <marked>false</marked> <animation>0</animation> <name>2/2 MidHole</name> <source>2/2@1</source> </properties> <properties> <frame-color>#FF9900</frame-color> <fill-color>#FF9900</fill-color> <frame-brightness>0</frame-brightness> <fill-brightness>0</fill-brightness> <dither-pattern>I16</dither-pattern> <visible>true</visible> <transparent>true</transparent> <width>1</width> <marked>false</marked> <animation>0</animation> <name>2/3 MidTrench</name> <source>2/3@1</source> </properties> <properties> <frame-color>#999900</frame-color> <fill-color>#999900</fill-color> <frame-brightness>0</frame-brightness> <fill-brightness>0</fill-brightness> <dither-pattern>I3</dither-pattern> <visible>true</visible> <transparent>true</transparent> <width>1</width> <marked>false</marked> <animation>0</animation> <name>3/0 ShallowCore</name> <source>3/0@1</source> </properties> <properties> <frame-color>#999900</frame-color> <fill-color>#999900</fill-color> <frame-brightness>0</frame-brightness> <fill-brightness>0</fill-brightness> <dither-pattern>I3</dither-pattern> <visible>true</visible> <transparent>true</transparent> <width>1</width> <marked>false</marked> <animation>0</animation> <name>3/1 ShallowClad</name> <source>3/1@1</source> </properties> <properties> <frame-color>#999900</frame-color> <fill-color>#999900</fill-color> <frame-brightness>0</frame-brightness> <fill-brightness>0</fill-brightness> <dither-pattern>I13</dither-pattern> <visible>true</visible> <transparent>true</transparent> <width>1</width> <marked>false</marked> <animation>0</animation> <name>3/2 ShallowHole</name> <source>3/2@1</source> </properties> <properties> <frame-color>#999900</frame-color> <fill-color>#999900</fill-color> <frame-brightness>0</frame-brightness> <fill-brightness>0</fill-brightness> <dither-pattern>I16</dither-pattern> <visible>true</visible> <transparent>true</transparent> <width>1</width> <marked>false</marked> <animation>0</animation> <name>3/3 ShallowTrench</name> <source>3/3@1</source> </properties> <properties> <frame-color>#9999CC</frame-color> <fill-color>#9999CC</fill-color> <frame-brightness>0</frame-brightness> <fill-brightness>0</fill-brightness> <dither-pattern>I9</dither-pattern> <visible>true</visible> <transparent>false</transparent> <width>1</width> <marked>false</marked> <animation>0</animation> <name>7/0 OxEtch</name> <source>7/0@1</source> </properties> <properties> <frame-color>#000000</frame-color> <fill-color>#000000</fill-color> <frame-brightness>0</frame-brightness> <fill-brightness>0</fill-brightness> <dither-pattern>I6</dither-pattern> <visible>true</visible> <transparent>false</transparent> <width>1</width> <marked>false</marked> <animation>0</animation> <name>8/0 DeepEtch</name> <source>8/0@1</source> </properties> <properties> <frame-color>#CCB27F</frame-color> <fill-color>#CCB27F</fill-color> <frame-brightness>0</frame-brightness> <fill-brightness>0</fill-brightness> <dither-pattern>I13</dither-pattern> <visible>true</visible> <transparent>false</transparent> <width>1</width> <marked>false</marked> <animation>0</animation> <name>9/0 NOTileSi</name> <source>9/0@1</source> </properties> <properties> <frame-color>#004CA5</frame-color> <fill-color>#004CA5</fill-color> <frame-brightness>0</frame-brightness> <fill-brightness>0</fill-brightness> <dither-pattern>I2</dither-pattern> <visible>true</visible> <transparent>false</transparent> <width>1</width> <marked>false</marked> <animation>0</animation> <name>11/1 N</name> <source>11/1@1</source> </properties> <properties> <frame-color>#004CA5</frame-color> <fill-color>#004CA5</fill-color> <frame-brightness>0</frame-brightness> <fill-brightness>0</fill-brightness> <dither-pattern>I5</dither-pattern> <visible>true</visible> <transparent>false</transparent> <width>1</width> <marked>false</marked> <animation>0</animation> <name>11/2 Np</name> <source>11/2@1</source> </properties> <properties> <frame-color>#004CA5</frame-color> <fill-color>#004CA5</fill-color> <frame-brightness>0</frame-brightness> <fill-brightness>0</fill-brightness> <dither-pattern>I6</dither-pattern> <visible>true</visible> <transparent>false</transparent> <width>1</width> <marked>false</marked> <animation>0</animation> <name>11/3 Npp</name> <source>11/3@1</source> </properties> <properties> <frame-color>#00B233</frame-color> <fill-color>#00B233</fill-color> <frame-brightness>0</frame-brightness> <fill-brightness>0</fill-brightness> <dither-pattern>I2</dither-pattern> <visible>true</visible> <transparent>false</transparent> <width>1</width> <marked>false</marked> <animation>0</animation> <name>12/1 P</name> <source>12/1@1</source> </properties> <properties> <frame-color>#00B233</frame-color> <fill-color>#00B233</fill-color> <frame-brightness>0</frame-brightness> <fill-brightness>0</fill-brightness> <dither-pattern>I5</dither-pattern> <visible>true</visible> <transparent>false</transparent> <width>1</width> <marked>false</marked> <animation>0</animation> <name>12/2 Pp</name> <source>12/2@1</source> </properties> <properties> <frame-color>#00B233</frame-color> <fill-color>#00B233</fill-color> <frame-brightness>0</frame-brightness> <fill-brightness>0</fill-brightness> <dither-pattern>I6</dither-pattern> <visible>true</visible> <transparent>false</transparent> <width>1</width> <marked>false</marked> <animation>0</animation> <name>12/3 Ppp</name> <source>12/3@1</source> </properties> <properties> <frame-color>#00CCCC</frame-color> <fill-color>#00CCCC</fill-color> <frame-brightness>0</frame-brightness> <fill-brightness>0</fill-brightness> <dither-pattern>I22</dither-pattern> <visible>true</visible> <transparent>false</transparent> <width>1</width> <marked>false</marked> <animation>0</animation> <name>13/1 GeN</name> <source>13/1@1</source> </properties> <properties> <frame-color>#CC00CC</frame-color> <fill-color>#CC00CC</fill-color> <frame-brightness>0</frame-brightness> <fill-brightness>0</fill-brightness> <dither-pattern>I21</dither-pattern> <visible>true</visible> <transparent>false</transparent> <width>1</width> <marked>false</marked> <animation>0</animation> <name>14/1 GeP</name> <source>14/1@1</source> </properties>
M1 | 0.8 | 0.3 | 0 | #CC4C00 | #CC4C00 | 0 | 0 | I3 | true | false | 2 | false | 0 | 21/1 M1 | 21/1@1 |  | <frame-color>#CC4C00</frame-color> | <fill-color>#CC4C00</fill-color> | <frame-brightness>0</frame-brightness> | <fill-brightness>0</fill-brightness> | <dither-pattern>I3</dither-pattern> | <visible>true</visible> | <transparent>false</transparent> | <width>2</width> | <marked>false</marked> | <animation>0</animation> | <name>21/1 M1</name> | <source>21/1@1</source> | <properties> <frame-color>#000000</frame-color> <fill-color>#000000</fill-color> <frame-brightness>0</frame-brightness> <fill-brightness>0</fill-brightness> <dither-pattern>I3</dither-pattern> <visible>true</visible> <transparent>true</transparent> <width>1</width> <marked>false</marked> <animation>0</animation> <name>1/0 FullCore</name> <source>1/0@1</source> </properties> <properties> <frame-color>#999999</frame-color> <fill-color>#999999</fill-color> <frame-brightness>0</frame-brightness> <fill-brightness>0</fill-brightness> <dither-pattern>I3</dither-pattern> <visible>true</visible> <transparent>true</transparent> <width>1</width> <marked>false</marked> <animation>0</animation> <name>1/1 FullClad</name> <source>1/1@1</source> </properties> <properties> <frame-color>#CC0000</frame-color> <fill-color>#CC0000</fill-color> <frame-brightness>0</frame-brightness> <fill-brightness>0</fill-brightness> <dither-pattern>I13</dither-pattern> <visible>true</visible> <transparent>true</transparent> <width>1</width> <marked>false</marked> <animation>0</animation> <name>1/2 FullHole</name> <source>1/2@1</source> </properties> <properties> <frame-color>#CC0000</frame-color> <fill-color>#CC0000</fill-color> <frame-brightness>0</frame-brightness> <fill-brightness>0</fill-brightness> <dither-pattern>I16</dither-pattern> <visible>true</visible> <transparent>true</transparent> <width>1</width> <marked>false</marked> <animation>0</animation> <name>1/3 FullTrench</name> <source>1/3@1</source> </properties> <properties> <frame-color>#000000</frame-color> <fill-color>#000000</fill-color> <frame-brightness>0</frame-brightness> <fill-brightness>0</fill-brightness> <dither-pattern>I5</dither-pattern> <visible>true</visible> <transparent>true</transparent> <width>1</width> <marked>false</marked> <animation>0</animation> <name>2/0 MidCore</name> <source>2/0@1</source> </properties> <properties> <frame-color>#999999</frame-color> <fill-color>#999999</fill-color> <frame-brightness>0</frame-brightness> <fill-brightness>0</fill-brightness> <dither-pattern>I5</dither-pattern> <visible>true</visible> <transparent>true</transparent> <width>1</width> <marked>false</marked> <animation>0</animation> <name>2/1 MidClad</name> <source>2/1@1</source> </properties> <properties> <frame-color>#FF9900</frame-color> <fill-color>#FF9900</fill-color> <frame-brightness>0</frame-brightness> <fill-brightness>0</fill-brightness> <dither-pattern>I13</dither-pattern> <visible>true</visible> <transparent>true</transparent> <width>1</width> <marked>false</marked> <animation>0</animation> <name>2/2 MidHole</name> <source>2/2@1</source> </properties> <properties> <frame-color>#FF9900</frame-color> <fill-color>#FF9900</fill-color> <frame-brightness>0</frame-brightness> <fill-brightness>0</fill-brightness> <dither-pattern>I16</dither-pattern> <visible>true</visible> <transparent>true</transparent> <width>1</width> <marked>false</marked> <animation>0</animation> <name>2/3 MidTrench</name> <source>2/3@1</source> </properties> <properties> <frame-color>#999900</frame-color> <fill-color>#999900</fill-color> <frame-brightness>0</frame-brightness> <fill-brightness>0</fill-brightness> <dither-pattern>I3</dither-pattern> <visible>true</visible> <transparent>true</transparent> <width>1</width> <marked>false</marked> <animation>0</animation> <name>3/0 ShallowCore</name> <source>3/0@1</source> </properties> <properties> <frame-color>#999900</frame-color> <fill-color>#999900</fill-color> <frame-brightness>0</frame-brightness> <fill-brightness>0</fill-brightness> <dither-pattern>I3</dither-pattern> <visible>true</visible> <transparent>true</transparent> <width>1</width> <marked>false</marked> <animation>0</animation> <name>3/1 ShallowClad</name> <source>3/1@1</source> </properties> <properties> <frame-color>#999900</frame-color> <fill-color>#999900</fill-color> <frame-brightness>0</frame-brightness> <fill-brightness>0</fill-brightness> <dither-pattern>I13</dither-pattern> <visible>true</visible> <transparent>true</transparent> <width>1</width> <marked>false</marked> <animation>0</animation> <name>3/2 ShallowHole</name> <source>3/2@1</source> </properties> <properties> <frame-color>#999900</frame-color> <fill-color>#999900</fill-color> <frame-brightness>0</frame-brightness> <fill-brightness>0</fill-brightness> <dither-pattern>I16</dither-pattern> <visible>true</visible> <transparent>true</transparent> <width>1</width> <marked>false</marked> <animation>0</animation> <name>3/3 ShallowTrench</name> <source>3/3@1</source> </properties> <properties> <frame-color>#9999CC</frame-color> <fill-color>#9999CC</fill-color> <frame-brightness>0</frame-brightness> <fill-brightness>0</fill-brightness> <dither-pattern>I9</dither-pattern> <visible>true</visible> <transparent>false</transparent> <width>1</width> <marked>false</marked> <animation>0</animation> <name>7/0 OxEtch</name> <source>7/0@1</source> </properties> <properties> <frame-color>#000000</frame-color> <fill-color>#000000</fill-color> <frame-brightness>0</frame-brightness> <fill-brightness>0</fill-brightness> <dither-pattern>I6</dither-pattern> <visible>true</visible> <transparent>false</transparent> <width>1</width> <marked>false</marked> <animation>0</animation> <name>8/0 DeepEtch</name> <source>8/0@1</source> </properties> <properties> <frame-color>#CCB27F</frame-color> <fill-color>#CCB27F</fill-color> <frame-brightness>0</frame-brightness> <fill-brightness>0</fill-brightness> <dither-pattern>I13</dither-pattern> <visible>true</visible> <transparent>false</transparent> <width>1</width> <marked>false</marked> <animation>0</animation> <name>9/0 NOTileSi</name> <source>9/0@1</source> </properties> <properties> <frame-color>#004CA5</frame-color> <fill-color>#004CA5</fill-color> <frame-brightness>0</frame-brightness> <fill-brightness>0</fill-brightness> <dither-pattern>I2</dither-pattern> <visible>true</visible> <transparent>false</transparent> <width>1</width> <marked>false</marked> <animation>0</animation> <name>11/1 N</name> <source>11/1@1</source> </properties> <properties> <frame-color>#004CA5</frame-color> <fill-color>#004CA5</fill-color> <frame-brightness>0</frame-brightness> <fill-brightness>0</fill-brightness> <dither-pattern>I5</dither-pattern> <visible>true</visible> <transparent>false</transparent> <width>1</width> <marked>false</marked> <animation>0</animation> <name>11/2 Np</name> <source>11/2@1</source> </properties> <properties> <frame-color>#004CA5</frame-color> <fill-color>#004CA5</fill-color> <frame-brightness>0</frame-brightness> <fill-brightness>0</fill-brightness> <dither-pattern>I6</dither-pattern> <visible>true</visible> <transparent>false</transparent> <width>1</width> <marked>false</marked> <animation>0</animation> <name>11/3 Npp</name> <source>11/3@1</source> </properties> <properties> <frame-color>#00B233</frame-color> <fill-color>#00B233</fill-color> <frame-brightness>0</frame-brightness> <fill-brightness>0</fill-brightness> <dither-pattern>I2</dither-pattern> <visible>true</visible> <transparent>false</transparent> <width>1</width> <marked>false</marked> <animation>0</animation> <name>12/1 P</name> <source>12/1@1</source> </properties> <properties> <frame-color>#00B233</frame-color> <fill-color>#00B233</fill-color> <frame-brightness>0</frame-brightness> <fill-brightness>0</fill-brightness> <dither-pattern>I5</dither-pattern> <visible>true</visible> <transparent>false</transparent> <width>1</width> <marked>false</marked> <animation>0</animation> <name>12/2 Pp</name> <source>12/2@1</source> </properties> <properties> <frame-color>#00B233</frame-color> <fill-color>#00B233</fill-color> <frame-brightness>0</frame-brightness> <fill-brightness>0</fill-brightness> <dither-pattern>I6</dither-pattern> <visible>true</visible> <transparent>false</transparent> <width>1</width> <marked>false</marked> <animation>0</animation> <name>12/3 Ppp</name> <source>12/3@1</source> </properties> <properties> <frame-color>#00CCCC</frame-color> <fill-color>#00CCCC</fill-color> <frame-brightness>0</frame-brightness> <fill-brightness>0</fill-brightness> <dither-pattern>I22</dither-pattern> <visible>true</visible> <transparent>false</transparent> <width>1</width> <marked>false</marked> <animation>0</animation> <name>13/1 GeN</name> <source>13/1@1</source> </properties> <properties> <frame-color>#CC00CC</frame-color> <fill-color>#CC00CC</fill-color> <frame-brightness>0</frame-brightness> <fill-brightness>0</fill-brightness> <dither-pattern>I21</dither-pattern> <visible>true</visible> <transparent>false</transparent> <width>1</width> <marked>false</marked> <animation>0</animation> <name>14/1 GeP</name> <source>14/1@1</source> </properties> <properties> <frame-color>#CC4C00</frame-color> <fill-color>#CC4C00</fill-color> <frame-brightness>0</frame-brightness> <fill-brightness>0</fill-brightness> <dither-pattern>I3</dither-pattern> <visible>true</visible> <transparent>false</transparent> <width>2</width> <marked>false</marked> <animation>0</animation> <name>21/1 M1</name> <source>21/1@1</source> </properties>
M2 | 1 | 0.7 | 0 | #FFB200 | #FFB200 | 0 | 0 | I3 | true | false | 2 | false | 0 | 21/2 M2 | 21/2@1 |  | <frame-color>#FFB200</frame-color> | <fill-color>#FFB200</fill-color> | <frame-brightness>0</frame-brightness> | <fill-brightness>0</fill-brightness> | <dither-pattern>I3</dither-pattern> | <visible>true</visible> | <transparent>false</transparent> | <width>2</width> | <marked>false</marked> | <animation>0</animation> | <name>21/2 M2</name> | <source>21/2@1</source> | <properties> <frame-color>#000000</frame-color> <fill-color>#000000</fill-color> <frame-brightness>0</frame-brightness> <fill-brightness>0</fill-brightness> <dither-pattern>I3</dither-pattern> <visible>true</visible> <transparent>true</transparent> <width>1</width> <marked>false</marked> <animation>0</animation> <name>1/0 FullCore</name> <source>1/0@1</source> </properties> <properties> <frame-color>#999999</frame-color> <fill-color>#999999</fill-color> <frame-brightness>0</frame-brightness> <fill-brightness>0</fill-brightness> <dither-pattern>I3</dither-pattern> <visible>true</visible> <transparent>true</transparent> <width>1</width> <marked>false</marked> <animation>0</animation> <name>1/1 FullClad</name> <source>1/1@1</source> </properties> <properties> <frame-color>#CC0000</frame-color> <fill-color>#CC0000</fill-color> <frame-brightness>0</frame-brightness> <fill-brightness>0</fill-brightness> <dither-pattern>I13</dither-pattern> <visible>true</visible> <transparent>true</transparent> <width>1</width> <marked>false</marked> <animation>0</animation> <name>1/2 FullHole</name> <source>1/2@1</source> </properties> <properties> <frame-color>#CC0000</frame-color> <fill-color>#CC0000</fill-color> <frame-brightness>0</frame-brightness> <fill-brightness>0</fill-brightness> <dither-pattern>I16</dither-pattern> <visible>true</visible> <transparent>true</transparent> <width>1</width> <marked>false</marked> <animation>0</animation> <name>1/3 FullTrench</name> <source>1/3@1</source> </properties> <properties> <frame-color>#000000</frame-color> <fill-color>#000000</fill-color> <frame-brightness>0</frame-brightness> <fill-brightness>0</fill-brightness> <dither-pattern>I5</dither-pattern> <visible>true</visible> <transparent>true</transparent> <width>1</width> <marked>false</marked> <animation>0</animation> <name>2/0 MidCore</name> <source>2/0@1</source> </properties> <properties> <frame-color>#999999</frame-color> <fill-color>#999999</fill-color> <frame-brightness>0</frame-brightness> <fill-brightness>0</fill-brightness> <dither-pattern>I5</dither-pattern> <visible>true</visible> <transparent>true</transparent> <width>1</width> <marked>false</marked> <animation>0</animation> <name>2/1 MidClad</name> <source>2/1@1</source> </properties> <properties> <frame-color>#FF9900</frame-color> <fill-color>#FF9900</fill-color> <frame-brightness>0</frame-brightness> <fill-brightness>0</fill-brightness> <dither-pattern>I13</dither-pattern> <visible>true</visible> <transparent>true</transparent> <width>1</width> <marked>false</marked> <animation>0</animation> <name>2/2 MidHole</name> <source>2/2@1</source> </properties> <properties> <frame-color>#FF9900</frame-color> <fill-color>#FF9900</fill-color> <frame-brightness>0</frame-brightness> <fill-brightness>0</fill-brightness> <dither-pattern>I16</dither-pattern> <visible>true</visible> <transparent>true</transparent> <width>1</width> <marked>false</marked> <animation>0</animation> <name>2/3 MidTrench</name> <source>2/3@1</source> </properties> <properties> <frame-color>#999900</frame-color> <fill-color>#999900</fill-color> <frame-brightness>0</frame-brightness> <fill-brightness>0</fill-brightness> <dither-pattern>I3</dither-pattern> <visible>true</visible> <transparent>true</transparent> <width>1</width> <marked>false</marked> <animation>0</animation> <name>3/0 ShallowCore</name> <source>3/0@1</source> </properties> <properties> <frame-color>#999900</frame-color> <fill-color>#999900</fill-color> <frame-brightness>0</frame-brightness> <fill-brightness>0</fill-brightness> <dither-pattern>I3</dither-pattern> <visible>true</visible> <transparent>true</transparent> <width>1</width> <marked>false</marked> <animation>0</animation> <name>3/1 ShallowClad</name> <source>3/1@1</source> </properties> <properties> <frame-color>#999900</frame-color> <fill-color>#999900</fill-color> <frame-brightness>0</frame-brightness> <fill-brightness>0</fill-brightness> <dither-pattern>I13</dither-pattern> <visible>true</visible> <transparent>true</transparent> <width>1</width> <marked>false</marked> <animation>0</animation> <name>3/2 ShallowHole</name> <source>3/2@1</source> </properties> <properties> <frame-color>#999900</frame-color> <fill-color>#999900</fill-color> <frame-brightness>0</frame-brightness> <fill-brightness>0</fill-brightness> <dither-pattern>I16</dither-pattern> <visible>true</visible> <transparent>true</transparent> <width>1</width> <marked>false</marked> <animation>0</animation> <name>3/3 ShallowTrench</name> <source>3/3@1</source> </properties> <properties> <frame-color>#9999CC</frame-color> <fill-color>#9999CC</fill-color> <frame-brightness>0</frame-brightness> <fill-brightness>0</fill-brightness> <dither-pattern>I9</dither-pattern> <visible>true</visible> <transparent>false</transparent> <width>1</width> <marked>false</marked> <animation>0</animation> <name>7/0 OxEtch</name> <source>7/0@1</source> </properties> <properties> <frame-color>#000000</frame-color> <fill-color>#000000</fill-color> <frame-brightness>0</frame-brightness> <fill-brightness>0</fill-brightness> <dither-pattern>I6</dither-pattern> <visible>true</visible> <transparent>false</transparent> <width>1</width> <marked>false</marked> <animation>0</animation> <name>8/0 DeepEtch</name> <source>8/0@1</source> </properties> <properties> <frame-color>#CCB27F</frame-color> <fill-color>#CCB27F</fill-color> <frame-brightness>0</frame-brightness> <fill-brightness>0</fill-brightness> <dither-pattern>I13</dither-pattern> <visible>true</visible> <transparent>false</transparent> <width>1</width> <marked>false</marked> <animation>0</animation> <name>9/0 NOTileSi</name> <source>9/0@1</source> </properties> <properties> <frame-color>#004CA5</frame-color> <fill-color>#004CA5</fill-color> <frame-brightness>0</frame-brightness> <fill-brightness>0</fill-brightness> <dither-pattern>I2</dither-pattern> <visible>true</visible> <transparent>false</transparent> <width>1</width> <marked>false</marked> <animation>0</animation> <name>11/1 N</name> <source>11/1@1</source> </properties> <properties> <frame-color>#004CA5</frame-color> <fill-color>#004CA5</fill-color> <frame-brightness>0</frame-brightness> <fill-brightness>0</fill-brightness> <dither-pattern>I5</dither-pattern> <visible>true</visible> <transparent>false</transparent> <width>1</width> <marked>false</marked> <animation>0</animation> <name>11/2 Np</name> <source>11/2@1</source> </properties> <properties> <frame-color>#004CA5</frame-color> <fill-color>#004CA5</fill-color> <frame-brightness>0</frame-brightness> <fill-brightness>0</fill-brightness> <dither-pattern>I6</dither-pattern> <visible>true</visible> <transparent>false</transparent> <width>1</width> <marked>false</marked> <animation>0</animation> <name>11/3 Npp</name> <source>11/3@1</source> </properties> <properties> <frame-color>#00B233</frame-color> <fill-color>#00B233</fill-color> <frame-brightness>0</frame-brightness> <fill-brightness>0</fill-brightness> <dither-pattern>I2</dither-pattern> <visible>true</visible> <transparent>false</transparent> <width>1</width> <marked>false</marked> <animation>0</animation> <name>12/1 P</name> <source>12/1@1</source> </properties> <properties> <frame-color>#00B233</frame-color> <fill-color>#00B233</fill-color> <frame-brightness>0</frame-brightness> <fill-brightness>0</fill-brightness> <dither-pattern>I5</dither-pattern> <visible>true</visible> <transparent>false</transparent> <width>1</width> <marked>false</marked> <animation>0</animation> <name>12/2 Pp</name> <source>12/2@1</source> </properties> <properties> <frame-color>#00B233</frame-color> <fill-color>#00B233</fill-color> <frame-brightness>0</frame-brightness> <fill-brightness>0</fill-brightness> <dither-pattern>I6</dither-pattern> <visible>true</visible> <transparent>false</transparent> <width>1</width> <marked>false</marked> <animation>0</animation> <name>12/3 Ppp</name> <source>12/3@1</source> </properties> <properties> <frame-color>#00CCCC</frame-color> <fill-color>#00CCCC</fill-color> <frame-brightness>0</frame-brightness> <fill-brightness>0</fill-brightness> <dither-pattern>I22</dither-pattern> <visible>true</visible> <transparent>false</transparent> <width>1</width> <marked>false</marked> <animation>0</animation> <name>13/1 GeN</name> <source>13/1@1</source> </properties> <properties> <frame-color>#CC00CC</frame-color> <fill-color>#CC00CC</fill-color> <frame-brightness>0</frame-brightness> <fill-brightness>0</fill-brightness> <dither-pattern>I21</dither-pattern> <visible>true</visible> <transparent>false</transparent> <width>1</width> <marked>false</marked> <animation>0</animation> <name>14/1 GeP</name> <source>14/1@1</source> </properties> <properties> <frame-color>#CC4C00</frame-color> <fill-color>#CC4C00</fill-color> <frame-brightness>0</frame-brightness> <fill-brightness>0</fill-brightness> <dither-pattern>I3</dither-pattern> <visible>true</visible> <transparent>false</transparent> <width>2</width> <marked>false</marked> <animation>0</animation> <name>21/1 M1</name> <source>21/1@1</source> </properties> <properties> <frame-color>#FFB200</frame-color> <fill-color>#FFB200</fill-color> <frame-brightness>0</frame-brightness> <fill-brightness>0</fill-brightness> <dither-pattern>I3</dither-pattern> <visible>true</visible> <transparent>false</transparent> <width>2</width> <marked>false</marked> <animation>0</animation> <name>21/2 M2</name> <source>21/2@1</source> </properties>
M3 | 0.8 | 0.3 | 0 | #CC4C00 | #CC4C00 | 0 | 0 | I3 | true | false | 2 | false | 0 | 21/3 M3 | 21/3@1 |  | <frame-color>#CC4C00</frame-color> | <fill-color>#CC4C00</fill-color> | <frame-brightness>0</frame-brightness> | <fill-brightness>0</fill-brightness> | <dither-pattern>I3</dither-pattern> | <visible>true</visible> | <transparent>false</transparent> | <width>2</width> | <marked>false</marked> | <animation>0</animation> | <name>21/3 M3</name> | <source>21/3@1</source> | <properties> <frame-color>#000000</frame-color> <fill-color>#000000</fill-color> <frame-brightness>0</frame-brightness> <fill-brightness>0</fill-brightness> <dither-pattern>I3</dither-pattern> <visible>true</visible> <transparent>true</transparent> <width>1</width> <marked>false</marked> <animation>0</animation> <name>1/0 FullCore</name> <source>1/0@1</source> </properties> <properties> <frame-color>#999999</frame-color> <fill-color>#999999</fill-color> <frame-brightness>0</frame-brightness> <fill-brightness>0</fill-brightness> <dither-pattern>I3</dither-pattern> <visible>true</visible> <transparent>true</transparent> <width>1</width> <marked>false</marked> <animation>0</animation> <name>1/1 FullClad</name> <source>1/1@1</source> </properties> <properties> <frame-color>#CC0000</frame-color> <fill-color>#CC0000</fill-color> <frame-brightness>0</frame-brightness> <fill-brightness>0</fill-brightness> <dither-pattern>I13</dither-pattern> <visible>true</visible> <transparent>true</transparent> <width>1</width> <marked>false</marked> <animation>0</animation> <name>1/2 FullHole</name> <source>1/2@1</source> </properties> <properties> <frame-color>#CC0000</frame-color> <fill-color>#CC0000</fill-color> <frame-brightness>0</frame-brightness> <fill-brightness>0</fill-brightness> <dither-pattern>I16</dither-pattern> <visible>true</visible> <transparent>true</transparent> <width>1</width> <marked>false</marked> <animation>0</animation> <name>1/3 FullTrench</name> <source>1/3@1</source> </properties> <properties> <frame-color>#000000</frame-color> <fill-color>#000000</fill-color> <frame-brightness>0</frame-brightness> <fill-brightness>0</fill-brightness> <dither-pattern>I5</dither-pattern> <visible>true</visible> <transparent>true</transparent> <width>1</width> <marked>false</marked> <animation>0</animation> <name>2/0 MidCore</name> <source>2/0@1</source> </properties> <properties> <frame-color>#999999</frame-color> <fill-color>#999999</fill-color> <frame-brightness>0</frame-brightness> <fill-brightness>0</fill-brightness> <dither-pattern>I5</dither-pattern> <visible>true</visible> <transparent>true</transparent> <width>1</width> <marked>false</marked> <animation>0</animation> <name>2/1 MidClad</name> <source>2/1@1</source> </properties> <properties> <frame-color>#FF9900</frame-color> <fill-color>#FF9900</fill-color> <frame-brightness>0</frame-brightness> <fill-brightness>0</fill-brightness> <dither-pattern>I13</dither-pattern> <visible>true</visible> <transparent>true</transparent> <width>1</width> <marked>false</marked> <animation>0</animation> <name>2/2 MidHole</name> <source>2/2@1</source> </properties> <properties> <frame-color>#FF9900</frame-color> <fill-color>#FF9900</fill-color> <frame-brightness>0</frame-brightness> <fill-brightness>0</fill-brightness> <dither-pattern>I16</dither-pattern> <visible>true</visible> <transparent>true</transparent> <width>1</width> <marked>false</marked> <animation>0</animation> <name>2/3 MidTrench</name> <source>2/3@1</source> </properties> <properties> <frame-color>#999900</frame-color> <fill-color>#999900</fill-color> <frame-brightness>0</frame-brightness> <fill-brightness>0</fill-brightness> <dither-pattern>I3</dither-pattern> <visible>true</visible> <transparent>true</transparent> <width>1</width> <marked>false</marked> <animation>0</animation> <name>3/0 ShallowCore</name> <source>3/0@1</source> </properties> <properties> <frame-color>#999900</frame-color> <fill-color>#999900</fill-color> <frame-brightness>0</frame-brightness> <fill-brightness>0</fill-brightness> <dither-pattern>I3</dither-pattern> <visible>true</visible> <transparent>true</transparent> <width>1</width> <marked>false</marked> <animation>0</animation> <name>3/1 ShallowClad</name> <source>3/1@1</source> </properties> <properties> <frame-color>#999900</frame-color> <fill-color>#999900</fill-color> <frame-brightness>0</frame-brightness> <fill-brightness>0</fill-brightness> <dither-pattern>I13</dither-pattern> <visible>true</visible> <transparent>true</transparent> <width>1</width> <marked>false</marked> <animation>0</animation> <name>3/2 ShallowHole</name> <source>3/2@1</source> </properties> <properties> <frame-color>#999900</frame-color> <fill-color>#999900</fill-color> <frame-brightness>0</frame-brightness> <fill-brightness>0</fill-brightness> <dither-pattern>I16</dither-pattern> <visible>true</visible> <transparent>true</transparent> <width>1</width> <marked>false</marked> <animation>0</animation> <name>3/3 ShallowTrench</name> <source>3/3@1</source> </properties> <properties> <frame-color>#9999CC</frame-color> <fill-color>#9999CC</fill-color> <frame-brightness>0</frame-brightness> <fill-brightness>0</fill-brightness> <dither-pattern>I9</dither-pattern> <visible>true</visible> <transparent>false</transparent> <width>1</width> <marked>false</marked> <animation>0</animation> <name>7/0 OxEtch</name> <source>7/0@1</source> </properties> <properties> <frame-color>#000000</frame-color> <fill-color>#000000</fill-color> <frame-brightness>0</frame-brightness> <fill-brightness>0</fill-brightness> <dither-pattern>I6</dither-pattern> <visible>true</visible> <transparent>false</transparent> <width>1</width> <marked>false</marked> <animation>0</animation> <name>8/0 DeepEtch</name> <source>8/0@1</source> </properties> <properties> <frame-color>#CCB27F</frame-color> <fill-color>#CCB27F</fill-color> <frame-brightness>0</frame-brightness> <fill-brightness>0</fill-brightness> <dither-pattern>I13</dither-pattern> <visible>true</visible> <transparent>false</transparent> <width>1</width> <marked>false</marked> <animation>0</animation> <name>9/0 NOTileSi</name> <source>9/0@1</source> </properties> <properties> <frame-color>#004CA5</frame-color> <fill-color>#004CA5</fill-color> <frame-brightness>0</frame-brightness> <fill-brightness>0</fill-brightness> <dither-pattern>I2</dither-pattern> <visible>true</visible> <transparent>false</transparent> <width>1</width> <marked>false</marked> <animation>0</animation> <name>11/1 N</name> <source>11/1@1</source> </properties> <properties> <frame-color>#004CA5</frame-color> <fill-color>#004CA5</fill-color> <frame-brightness>0</frame-brightness> <fill-brightness>0</fill-brightness> <dither-pattern>I5</dither-pattern> <visible>true</visible> <transparent>false</transparent> <width>1</width> <marked>false</marked> <animation>0</animation> <name>11/2 Np</name> <source>11/2@1</source> </properties> <properties> <frame-color>#004CA5</frame-color> <fill-color>#004CA5</fill-color> <frame-brightness>0</frame-brightness> <fill-brightness>0</fill-brightness> <dither-pattern>I6</dither-pattern> <visible>true</visible> <transparent>false</transparent> <width>1</width> <marked>false</marked> <animation>0</animation> <name>11/3 Npp</name> <source>11/3@1</source> </properties> <properties> <frame-color>#00B233</frame-color> <fill-color>#00B233</fill-color> <frame-brightness>0</frame-brightness> <fill-brightness>0</fill-brightness> <dither-pattern>I2</dither-pattern> <visible>true</visible> <transparent>false</transparent> <width>1</width> <marked>false</marked> <animation>0</animation> <name>12/1 P</name> <source>12/1@1</source> </properties> <properties> <frame-color>#00B233</frame-color> <fill-color>#00B233</fill-color> <frame-brightness>0</frame-brightness> <fill-brightness>0</fill-brightness> <dither-pattern>I5</dither-pattern> <visible>true</visible> <transparent>false</transparent> <width>1</width> <marked>false</marked> <animation>0</animation> <name>12/2 Pp</name> <source>12/2@1</source> </properties> <properties> <frame-color>#00B233</frame-color> <fill-color>#00B233</fill-color> <frame-brightness>0</frame-brightness> <fill-brightness>0</fill-brightness> <dither-pattern>I6</dither-pattern> <visible>true</visible> <transparent>false</transparent> <width>1</width> <marked>false</marked> <animation>0</animation> <name>12/3 Ppp</name> <source>12/3@1</source> </properties> <properties> <frame-color>#00CCCC</frame-color> <fill-color>#00CCCC</fill-color> <frame-brightness>0</frame-brightness> <fill-brightness>0</fill-brightness> <dither-pattern>I22</dither-pattern> <visible>true</visible> <transparent>false</transparent> <width>1</width> <marked>false</marked> <animation>0</animation> <name>13/1 GeN</name> <source>13/1@1</source> </properties> <properties> <frame-color>#CC00CC</frame-color> <fill-color>#CC00CC</fill-color> <frame-brightness>0</frame-brightness> <fill-brightness>0</fill-brightness> <dither-pattern>I21</dither-pattern> <visible>true</visible> <transparent>false</transparent> <width>1</width> <marked>false</marked> <animation>0</animation> <name>14/1 GeP</name> <source>14/1@1</source> </properties> <properties> <frame-color>#CC4C00</frame-color> <fill-color>#CC4C00</fill-color> <frame-brightness>0</frame-brightness> <fill-brightness>0</fill-brightness> <dither-pattern>I3</dither-pattern> <visible>true</visible> <transparent>false</transparent> <width>2</width> <marked>false</marked> <animation>0</animation> <name>21/1 M1</name> <source>21/1@1</source> </properties> <properties> <frame-color>#FFB200</frame-color> <fill-color>#FFB200</fill-color> <frame-brightness>0</frame-brightness> <fill-brightness>0</fill-brightness> <dither-pattern>I3</dither-pattern> <visible>true</visible> <transparent>false</transparent> <width>2</width> <marked>false</marked> <animation>0</animation> <name>21/2 M2</name> <source>21/2@1</source> </properties> <properties> <frame-color>#CC4C00</frame-color> <fill-color>#CC4C00</fill-color> <frame-brightness>0</frame-brightness> <fill-brightness>0</fill-brightness> <dither-pattern>I3</dither-pattern> <visible>true</visible> <transparent>false</transparent> <width>2</width> <marked>false</marked> <animation>0</animation> <name>21/3 M3</name> <source>21/3@1</source> </properties>
M4 | 0.1 | 0.1 | 0.1 | #191919 | #191919 | 0 | 0 | I3 | true | false | 2 | false | 0 | 21/4 M4 | 21/4@1 |  | <frame-color>#191919</frame-color> | <fill-color>#191919</fill-color> | <frame-brightness>0</frame-brightness> | <fill-brightness>0</fill-brightness> | <dither-pattern>I3</dither-pattern> | <visible>true</visible> | <transparent>false</transparent> | <width>2</width> | <marked>false</marked> | <animation>0</animation> | <name>21/4 M4</name> | <source>21/4@1</source> | <properties> <frame-color>#000000</frame-color> <fill-color>#000000</fill-color> <frame-brightness>0</frame-brightness> <fill-brightness>0</fill-brightness> <dither-pattern>I3</dither-pattern> <visible>true</visible> <transparent>true</transparent> <width>1</width> <marked>false</marked> <animation>0</animation> <name>1/0 FullCore</name> <source>1/0@1</source> </properties> <properties> <frame-color>#999999</frame-color> <fill-color>#999999</fill-color> <frame-brightness>0</frame-brightness> <fill-brightness>0</fill-brightness> <dither-pattern>I3</dither-pattern> <visible>true</visible> <transparent>true</transparent> <width>1</width> <marked>false</marked> <animation>0</animation> <name>1/1 FullClad</name> <source>1/1@1</source> </properties> <properties> <frame-color>#CC0000</frame-color> <fill-color>#CC0000</fill-color> <frame-brightness>0</frame-brightness> <fill-brightness>0</fill-brightness> <dither-pattern>I13</dither-pattern> <visible>true</visible> <transparent>true</transparent> <width>1</width> <marked>false</marked> <animation>0</animation> <name>1/2 FullHole</name> <source>1/2@1</source> </properties> <properties> <frame-color>#CC0000</frame-color> <fill-color>#CC0000</fill-color> <frame-brightness>0</frame-brightness> <fill-brightness>0</fill-brightness> <dither-pattern>I16</dither-pattern> <visible>true</visible> <transparent>true</transparent> <width>1</width> <marked>false</marked> <animation>0</animation> <name>1/3 FullTrench</name> <source>1/3@1</source> </properties> <properties> <frame-color>#000000</frame-color> <fill-color>#000000</fill-color> <frame-brightness>0</frame-brightness> <fill-brightness>0</fill-brightness> <dither-pattern>I5</dither-pattern> <visible>true</visible> <transparent>true</transparent> <width>1</width> <marked>false</marked> <animation>0</animation> <name>2/0 MidCore</name> <source>2/0@1</source> </properties> <properties> <frame-color>#999999</frame-color> <fill-color>#999999</fill-color> <frame-brightness>0</frame-brightness> <fill-brightness>0</fill-brightness> <dither-pattern>I5</dither-pattern> <visible>true</visible> <transparent>true</transparent> <width>1</width> <marked>false</marked> <animation>0</animation> <name>2/1 MidClad</name> <source>2/1@1</source> </properties> <properties> <frame-color>#FF9900</frame-color> <fill-color>#FF9900</fill-color> <frame-brightness>0</frame-brightness> <fill-brightness>0</fill-brightness> <dither-pattern>I13</dither-pattern> <visible>true</visible> <transparent>true</transparent> <width>1</width> <marked>false</marked> <animation>0</animation> <name>2/2 MidHole</name> <source>2/2@1</source> </properties> <properties> <frame-color>#FF9900</frame-color> <fill-color>#FF9900</fill-color> <frame-brightness>0</frame-brightness> <fill-brightness>0</fill-brightness> <dither-pattern>I16</dither-pattern> <visible>true</visible> <transparent>true</transparent> <width>1</width> <marked>false</marked> <animation>0</animation> <name>2/3 MidTrench</name> <source>2/3@1</source> </properties> <properties> <frame-color>#999900</frame-color> <fill-color>#999900</fill-color> <frame-brightness>0</frame-brightness> <fill-brightness>0</fill-brightness> <dither-pattern>I3</dither-pattern> <visible>true</visible> <transparent>true</transparent> <width>1</width> <marked>false</marked> <animation>0</animation> <name>3/0 ShallowCore</name> <source>3/0@1</source> </properties> <properties> <frame-color>#999900</frame-color> <fill-color>#999900</fill-color> <frame-brightness>0</frame-brightness> <fill-brightness>0</fill-brightness> <dither-pattern>I3</dither-pattern> <visible>true</visible> <transparent>true</transparent> <width>1</width> <marked>false</marked> <animation>0</animation> <name>3/1 ShallowClad</name> <source>3/1@1</source> </properties> <properties> <frame-color>#999900</frame-color> <fill-color>#999900</fill-color> <frame-brightness>0</frame-brightness> <fill-brightness>0</fill-brightness> <dither-pattern>I13</dither-pattern> <visible>true</visible> <transparent>true</transparent> <width>1</width> <marked>false</marked> <animation>0</animation> <name>3/2 ShallowHole</name> <source>3/2@1</source> </properties> <properties> <frame-color>#999900</frame-color> <fill-color>#999900</fill-color> <frame-brightness>0</frame-brightness> <fill-brightness>0</fill-brightness> <dither-pattern>I16</dither-pattern> <visible>true</visible> <transparent>true</transparent> <width>1</width> <marked>false</marked> <animation>0</animation> <name>3/3 ShallowTrench</name> <source>3/3@1</source> </properties> <properties> <frame-color>#9999CC</frame-color> <fill-color>#9999CC</fill-color> <frame-brightness>0</frame-brightness> <fill-brightness>0</fill-brightness> <dither-pattern>I9</dither-pattern> <visible>true</visible> <transparent>false</transparent> <width>1</width> <marked>false</marked> <animation>0</animation> <name>7/0 OxEtch</name> <source>7/0@1</source> </properties> <properties> <frame-color>#000000</frame-color> <fill-color>#000000</fill-color> <frame-brightness>0</frame-brightness> <fill-brightness>0</fill-brightness> <dither-pattern>I6</dither-pattern> <visible>true</visible> <transparent>false</transparent> <width>1</width> <marked>false</marked> <animation>0</animation> <name>8/0 DeepEtch</name> <source>8/0@1</source> </properties> <properties> <frame-color>#CCB27F</frame-color> <fill-color>#CCB27F</fill-color> <frame-brightness>0</frame-brightness> <fill-brightness>0</fill-brightness> <dither-pattern>I13</dither-pattern> <visible>true</visible> <transparent>false</transparent> <width>1</width> <marked>false</marked> <animation>0</animation> <name>9/0 NOTileSi</name> <source>9/0@1</source> </properties> <properties> <frame-color>#004CA5</frame-color> <fill-color>#004CA5</fill-color> <frame-brightness>0</frame-brightness> <fill-brightness>0</fill-brightness> <dither-pattern>I2</dither-pattern> <visible>true</visible> <transparent>false</transparent> <width>1</width> <marked>false</marked> <animation>0</animation> <name>11/1 N</name> <source>11/1@1</source> </properties> <properties> <frame-color>#004CA5</frame-color> <fill-color>#004CA5</fill-color> <frame-brightness>0</frame-brightness> <fill-brightness>0</fill-brightness> <dither-pattern>I5</dither-pattern> <visible>true</visible> <transparent>false</transparent> <width>1</width> <marked>false</marked> <animation>0</animation> <name>11/2 Np</name> <source>11/2@1</source> </properties> <properties> <frame-color>#004CA5</frame-color> <fill-color>#004CA5</fill-color> <frame-brightness>0</frame-brightness> <fill-brightness>0</fill-brightness> <dither-pattern>I6</dither-pattern> <visible>true</visible> <transparent>false</transparent> <width>1</width> <marked>false</marked> <animation>0</animation> <name>11/3 Npp</name> <source>11/3@1</source> </properties> <properties> <frame-color>#00B233</frame-color> <fill-color>#00B233</fill-color> <frame-brightness>0</frame-brightness> <fill-brightness>0</fill-brightness> <dither-pattern>I2</dither-pattern> <visible>true</visible> <transparent>false</transparent> <width>1</width> <marked>false</marked> <animation>0</animation> <name>12/1 P</name> <source>12/1@1</source> </properties> <properties> <frame-color>#00B233</frame-color> <fill-color>#00B233</fill-color> <frame-brightness>0</frame-brightness> <fill-brightness>0</fill-brightness> <dither-pattern>I5</dither-pattern> <visible>true</visible> <transparent>false</transparent> <width>1</width> <marked>false</marked> <animation>0</animation> <name>12/2 Pp</name> <source>12/2@1</source> </properties> <properties> <frame-color>#00B233</frame-color> <fill-color>#00B233</fill-color> <frame-brightness>0</frame-brightness> <fill-brightness>0</fill-brightness> <dither-pattern>I6</dither-pattern> <visible>true</visible> <transparent>false</transparent> <width>1</width> <marked>false</marked> <animation>0</animation> <name>12/3 Ppp</name> <source>12/3@1</source> </properties> <properties> <frame-color>#00CCCC</frame-color> <fill-color>#00CCCC</fill-color> <frame-brightness>0</frame-brightness> <fill-brightness>0</fill-brightness> <dither-pattern>I22</dither-pattern> <visible>true</visible> <transparent>false</transparent> <width>1</width> <marked>false</marked> <animation>0</animation> <name>13/1 GeN</name> <source>13/1@1</source> </properties> <properties> <frame-color>#CC00CC</frame-color> <fill-color>#CC00CC</fill-color> <frame-brightness>0</frame-brightness> <fill-brightness>0</fill-brightness> <dither-pattern>I21</dither-pattern> <visible>true</visible> <transparent>false</transparent> <width>1</width> <marked>false</marked> <animation>0</animation> <name>14/1 GeP</name> <source>14/1@1</source> </properties> <properties> <frame-color>#CC4C00</frame-color> <fill-color>#CC4C00</fill-color> <frame-brightness>0</frame-brightness> <fill-brightness>0</fill-brightness> <dither-pattern>I3</dither-pattern> <visible>true</visible> <transparent>false</transparent> <width>2</width> <marked>false</marked> <animation>0</animation> <name>21/1 M1</name> <source>21/1@1</source> </properties> <properties> <frame-color>#FFB200</frame-color> <fill-color>#FFB200</fill-color> <frame-brightness>0</frame-brightness> <fill-brightness>0</fill-brightness> <dither-pattern>I3</dither-pattern> <visible>true</visible> <transparent>false</transparent> <width>2</width> <marked>false</marked> <animation>0</animation> <name>21/2 M2</name> <source>21/2@1</source> </properties> <properties> <frame-color>#CC4C00</frame-color> <fill-color>#CC4C00</fill-color> <frame-brightness>0</frame-brightness> <fill-brightness>0</fill-brightness> <dither-pattern>I3</dither-pattern> <visible>true</visible> <transparent>false</transparent> <width>2</width> <marked>false</marked> <animation>0</animation> <name>21/3 M3</name> <source>21/3@1</source> </properties> <properties> <frame-color>#191919</frame-color> <fill-color>#191919</fill-color> <frame-brightness>0</frame-brightness> <fill-brightness>0</fill-brightness> <dither-pattern>I3</dither-pattern> <visible>true</visible> <transparent>false</transparent> <width>2</width> <marked>false</marked> <animation>0</animation> <name>21/4 M4</name> <source>21/4@1</source> </properties>
M5 | 0 | 0 | 0 | #000000 | #000000 | 0 | 0 | I3 | true | false | 2 | false | 0 | 21/5 M5 | 21/5@1 |  | <frame-color>#000000</frame-color> | <fill-color>#000000</fill-color> | <frame-brightness>0</frame-brightness> | <fill-brightness>0</fill-brightness> | <dither-pattern>I3</dither-pattern> | <visible>true</visible> | <transparent>false</transparent> | <width>2</width> | <marked>false</marked> | <animation>0</animation> | <name>21/5 M5</name> | <source>21/5@1</source> | <properties> <frame-color>#000000</frame-color> <fill-color>#000000</fill-color> <frame-brightness>0</frame-brightness> <fill-brightness>0</fill-brightness> <dither-pattern>I3</dither-pattern> <visible>true</visible> <transparent>true</transparent> <width>1</width> <marked>false</marked> <animation>0</animation> <name>1/0 FullCore</name> <source>1/0@1</source> </properties> <properties> <frame-color>#999999</frame-color> <fill-color>#999999</fill-color> <frame-brightness>0</frame-brightness> <fill-brightness>0</fill-brightness> <dither-pattern>I3</dither-pattern> <visible>true</visible> <transparent>true</transparent> <width>1</width> <marked>false</marked> <animation>0</animation> <name>1/1 FullClad</name> <source>1/1@1</source> </properties> <properties> <frame-color>#CC0000</frame-color> <fill-color>#CC0000</fill-color> <frame-brightness>0</frame-brightness> <fill-brightness>0</fill-brightness> <dither-pattern>I13</dither-pattern> <visible>true</visible> <transparent>true</transparent> <width>1</width> <marked>false</marked> <animation>0</animation> <name>1/2 FullHole</name> <source>1/2@1</source> </properties> <properties> <frame-color>#CC0000</frame-color> <fill-color>#CC0000</fill-color> <frame-brightness>0</frame-brightness> <fill-brightness>0</fill-brightness> <dither-pattern>I16</dither-pattern> <visible>true</visible> <transparent>true</transparent> <width>1</width> <marked>false</marked> <animation>0</animation> <name>1/3 FullTrench</name> <source>1/3@1</source> </properties> <properties> <frame-color>#000000</frame-color> <fill-color>#000000</fill-color> <frame-brightness>0</frame-brightness> <fill-brightness>0</fill-brightness> <dither-pattern>I5</dither-pattern> <visible>true</visible> <transparent>true</transparent> <width>1</width> <marked>false</marked> <animation>0</animation> <name>2/0 MidCore</name> <source>2/0@1</source> </properties> <properties> <frame-color>#999999</frame-color> <fill-color>#999999</fill-color> <frame-brightness>0</frame-brightness> <fill-brightness>0</fill-brightness> <dither-pattern>I5</dither-pattern> <visible>true</visible> <transparent>true</transparent> <width>1</width> <marked>false</marked> <animation>0</animation> <name>2/1 MidClad</name> <source>2/1@1</source> </properties> <properties> <frame-color>#FF9900</frame-color> <fill-color>#FF9900</fill-color> <frame-brightness>0</frame-brightness> <fill-brightness>0</fill-brightness> <dither-pattern>I13</dither-pattern> <visible>true</visible> <transparent>true</transparent> <width>1</width> <marked>false</marked> <animation>0</animation> <name>2/2 MidHole</name> <source>2/2@1</source> </properties> <properties> <frame-color>#FF9900</frame-color> <fill-color>#FF9900</fill-color> <frame-brightness>0</frame-brightness> <fill-brightness>0</fill-brightness> <dither-pattern>I16</dither-pattern> <visible>true</visible> <transparent>true</transparent> <width>1</width> <marked>false</marked> <animation>0</animation> <name>2/3 MidTrench</name> <source>2/3@1</source> </properties> <properties> <frame-color>#999900</frame-color> <fill-color>#999900</fill-color> <frame-brightness>0</frame-brightness> <fill-brightness>0</fill-brightness> <dither-pattern>I3</dither-pattern> <visible>true</visible> <transparent>true</transparent> <width>1</width> <marked>false</marked> <animation>0</animation> <name>3/0 ShallowCore</name> <source>3/0@1</source> </properties> <properties> <frame-color>#999900</frame-color> <fill-color>#999900</fill-color> <frame-brightness>0</frame-brightness> <fill-brightness>0</fill-brightness> <dither-pattern>I3</dither-pattern> <visible>true</visible> <transparent>true</transparent> <width>1</width> <marked>false</marked> <animation>0</animation> <name>3/1 ShallowClad</name> <source>3/1@1</source> </properties> <properties> <frame-color>#999900</frame-color> <fill-color>#999900</fill-color> <frame-brightness>0</frame-brightness> <fill-brightness>0</fill-brightness> <dither-pattern>I13</dither-pattern> <visible>true</visible> <transparent>true</transparent> <width>1</width> <marked>false</marked> <animation>0</animation> <name>3/2 ShallowHole</name> <source>3/2@1</source> </properties> <properties> <frame-color>#999900</frame-color> <fill-color>#999900</fill-color> <frame-brightness>0</frame-brightness> <fill-brightness>0</fill-brightness> <dither-pattern>I16</dither-pattern> <visible>true</visible> <transparent>true</transparent> <width>1</width> <marked>false</marked> <animation>0</animation> <name>3/3 ShallowTrench</name> <source>3/3@1</source> </properties> <properties> <frame-color>#9999CC</frame-color> <fill-color>#9999CC</fill-color> <frame-brightness>0</frame-brightness> <fill-brightness>0</fill-brightness> <dither-pattern>I9</dither-pattern> <visible>true</visible> <transparent>false</transparent> <width>1</width> <marked>false</marked> <animation>0</animation> <name>7/0 OxEtch</name> <source>7/0@1</source> </properties> <properties> <frame-color>#000000</frame-color> <fill-color>#000000</fill-color> <frame-brightness>0</frame-brightness> <fill-brightness>0</fill-brightness> <dither-pattern>I6</dither-pattern> <visible>true</visible> <transparent>false</transparent> <width>1</width> <marked>false</marked> <animation>0</animation> <name>8/0 DeepEtch</name> <source>8/0@1</source> </properties> <properties> <frame-color>#CCB27F</frame-color> <fill-color>#CCB27F</fill-color> <frame-brightness>0</frame-brightness> <fill-brightness>0</fill-brightness> <dither-pattern>I13</dither-pattern> <visible>true</visible> <transparent>false</transparent> <width>1</width> <marked>false</marked> <animation>0</animation> <name>9/0 NOTileSi</name> <source>9/0@1</source> </properties> <properties> <frame-color>#004CA5</frame-color> <fill-color>#004CA5</fill-color> <frame-brightness>0</frame-brightness> <fill-brightness>0</fill-brightness> <dither-pattern>I2</dither-pattern> <visible>true</visible> <transparent>false</transparent> <width>1</width> <marked>false</marked> <animation>0</animation> <name>11/1 N</name> <source>11/1@1</source> </properties> <properties> <frame-color>#004CA5</frame-color> <fill-color>#004CA5</fill-color> <frame-brightness>0</frame-brightness> <fill-brightness>0</fill-brightness> <dither-pattern>I5</dither-pattern> <visible>true</visible> <transparent>false</transparent> <width>1</width> <marked>false</marked> <animation>0</animation> <name>11/2 Np</name> <source>11/2@1</source> </properties> <properties> <frame-color>#004CA5</frame-color> <fill-color>#004CA5</fill-color> <frame-brightness>0</frame-brightness> <fill-brightness>0</fill-brightness> <dither-pattern>I6</dither-pattern> <visible>true</visible> <transparent>false</transparent> <width>1</width> <marked>false</marked> <animation>0</animation> <name>11/3 Npp</name> <source>11/3@1</source> </properties> <properties> <frame-color>#00B233</frame-color> <fill-color>#00B233</fill-color> <frame-brightness>0</frame-brightness> <fill-brightness>0</fill-brightness> <dither-pattern>I2</dither-pattern> <visible>true</visible> <transparent>false</transparent> <width>1</width> <marked>false</marked> <animation>0</animation> <name>12/1 P</name> <source>12/1@1</source> </properties> <properties> <frame-color>#00B233</frame-color> <fill-color>#00B233</fill-color> <frame-brightness>0</frame-brightness> <fill-brightness>0</fill-brightness> <dither-pattern>I5</dither-pattern> <visible>true</visible> <transparent>false</transparent> <width>1</width> <marked>false</marked> <animation>0</animation> <name>12/2 Pp</name> <source>12/2@1</source> </properties> <properties> <frame-color>#00B233</frame-color> <fill-color>#00B233</fill-color> <frame-brightness>0</frame-brightness> <fill-brightness>0</fill-brightness> <dither-pattern>I6</dither-pattern> <visible>true</visible> <transparent>false</transparent> <width>1</width> <marked>false</marked> <animation>0</animation> <name>12/3 Ppp</name> <source>12/3@1</source> </properties> <properties> <frame-color>#00CCCC</frame-color> <fill-color>#00CCCC</fill-color> <frame-brightness>0</frame-brightness> <fill-brightness>0</fill-brightness> <dither-pattern>I22</dither-pattern> <visible>true</visible> <transparent>false</transparent> <width>1</width> <marked>false</marked> <animation>0</animation> <name>13/1 GeN</name> <source>13/1@1</source> </properties> <properties> <frame-color>#CC00CC</frame-color> <fill-color>#CC00CC</fill-color> <frame-brightness>0</frame-brightness> <fill-brightness>0</fill-brightness> <dither-pattern>I21</dither-pattern> <visible>true</visible> <transparent>false</transparent> <width>1</width> <marked>false</marked> <animation>0</animation> <name>14/1 GeP</name> <source>14/1@1</source> </properties> <properties> <frame-color>#CC4C00</frame-color> <fill-color>#CC4C00</fill-color> <frame-brightness>0</frame-brightness> <fill-brightness>0</fill-brightness> <dither-pattern>I3</dither-pattern> <visible>true</visible> <transparent>false</transparent> <width>2</width> <marked>false</marked> <animation>0</animation> <name>21/1 M1</name> <source>21/1@1</source> </properties> <properties> <frame-color>#FFB200</frame-color> <fill-color>#FFB200</fill-color> <frame-brightness>0</frame-brightness> <fill-brightness>0</fill-brightness> <dither-pattern>I3</dither-pattern> <visible>true</visible> <transparent>false</transparent> <width>2</width> <marked>false</marked> <animation>0</animation> <name>21/2 M2</name> <source>21/2@1</source> </properties> <properties> <frame-color>#CC4C00</frame-color> <fill-color>#CC4C00</fill-color> <frame-brightness>0</frame-brightness> <fill-brightness>0</fill-brightness> <dither-pattern>I3</dither-pattern> <visible>true</visible> <transparent>false</transparent> <width>2</width> <marked>false</marked> <animation>0</animation> <name>21/3 M3</name> <source>21/3@1</source> </properties> <properties> <frame-color>#191919</frame-color> <fill-color>#191919</fill-color> <frame-brightness>0</frame-brightness> <fill-brightness>0</fill-brightness> <dither-pattern>I3</dither-pattern> <visible>true</visible> <transparent>false</transparent> <width>2</width> <marked>false</marked> <animation>0</animation> <name>21/4 M4</name> <source>21/4@1</source> </properties> <properties> <frame-color>#000000</frame-color> <fill-color>#000000</fill-color> <frame-brightness>0</frame-brightness> <fill-brightness>0</fill-brightness> <dither-pattern>I3</dither-pattern> <visible>true</visible> <transparent>false</transparent> <width>2</width> <marked>false</marked> <animation>0</animation> <name>21/5 M5</name> <source>21/5@1</source> </properties>
V1 | 0.8 | 0.3 | 0 | #CC4C00 | #CC4C00 | 0 | 0 | I11 | true | false | 1 | false | 0 | 22/1 V1 | 22/1@1 |  | <frame-color>#CC4C00</frame-color> | <fill-color>#CC4C00</fill-color> | <frame-brightness>0</frame-brightness> | <fill-brightness>0</fill-brightness> | <dither-pattern>I11</dither-pattern> | <visible>true</visible> | <transparent>false</transparent> | <width>1</width> | <marked>false</marked> | <animation>0</animation> | <name>22/1 V1</name> | <source>22/1@1</source> | <properties> <frame-color>#000000</frame-color> <fill-color>#000000</fill-color> <frame-brightness>0</frame-brightness> <fill-brightness>0</fill-brightness> <dither-pattern>I3</dither-pattern> <visible>true</visible> <transparent>true</transparent> <width>1</width> <marked>false</marked> <animation>0</animation> <name>1/0 FullCore</name> <source>1/0@1</source> </properties> <properties> <frame-color>#999999</frame-color> <fill-color>#999999</fill-color> <frame-brightness>0</frame-brightness> <fill-brightness>0</fill-brightness> <dither-pattern>I3</dither-pattern> <visible>true</visible> <transparent>true</transparent> <width>1</width> <marked>false</marked> <animation>0</animation> <name>1/1 FullClad</name> <source>1/1@1</source> </properties> <properties> <frame-color>#CC0000</frame-color> <fill-color>#CC0000</fill-color> <frame-brightness>0</frame-brightness> <fill-brightness>0</fill-brightness> <dither-pattern>I13</dither-pattern> <visible>true</visible> <transparent>true</transparent> <width>1</width> <marked>false</marked> <animation>0</animation> <name>1/2 FullHole</name> <source>1/2@1</source> </properties> <properties> <frame-color>#CC0000</frame-color> <fill-color>#CC0000</fill-color> <frame-brightness>0</frame-brightness> <fill-brightness>0</fill-brightness> <dither-pattern>I16</dither-pattern> <visible>true</visible> <transparent>true</transparent> <width>1</width> <marked>false</marked> <animation>0</animation> <name>1/3 FullTrench</name> <source>1/3@1</source> </properties> <properties> <frame-color>#000000</frame-color> <fill-color>#000000</fill-color> <frame-brightness>0</frame-brightness> <fill-brightness>0</fill-brightness> <dither-pattern>I5</dither-pattern> <visible>true</visible> <transparent>true</transparent> <width>1</width> <marked>false</marked> <animation>0</animation> <name>2/0 MidCore</name> <source>2/0@1</source> </properties> <properties> <frame-color>#999999</frame-color> <fill-color>#999999</fill-color> <frame-brightness>0</frame-brightness> <fill-brightness>0</fill-brightness> <dither-pattern>I5</dither-pattern> <visible>true</visible> <transparent>true</transparent> <width>1</width> <marked>false</marked> <animation>0</animation> <name>2/1 MidClad</name> <source>2/1@1</source> </properties> <properties> <frame-color>#FF9900</frame-color> <fill-color>#FF9900</fill-color> <frame-brightness>0</frame-brightness> <fill-brightness>0</fill-brightness> <dither-pattern>I13</dither-pattern> <visible>true</visible> <transparent>true</transparent> <width>1</width> <marked>false</marked> <animation>0</animation> <name>2/2 MidHole</name> <source>2/2@1</source> </properties> <properties> <frame-color>#FF9900</frame-color> <fill-color>#FF9900</fill-color> <frame-brightness>0</frame-brightness> <fill-brightness>0</fill-brightness> <dither-pattern>I16</dither-pattern> <visible>true</visible> <transparent>true</transparent> <width>1</width> <marked>false</marked> <animation>0</animation> <name>2/3 MidTrench</name> <source>2/3@1</source> </properties> <properties> <frame-color>#999900</frame-color> <fill-color>#999900</fill-color> <frame-brightness>0</frame-brightness> <fill-brightness>0</fill-brightness> <dither-pattern>I3</dither-pattern> <visible>true</visible> <transparent>true</transparent> <width>1</width> <marked>false</marked> <animation>0</animation> <name>3/0 ShallowCore</name> <source>3/0@1</source> </properties> <properties> <frame-color>#999900</frame-color> <fill-color>#999900</fill-color> <frame-brightness>0</frame-brightness> <fill-brightness>0</fill-brightness> <dither-pattern>I3</dither-pattern> <visible>true</visible> <transparent>true</transparent> <width>1</width> <marked>false</marked> <animation>0</animation> <name>3/1 ShallowClad</name> <source>3/1@1</source> </properties> <properties> <frame-color>#999900</frame-color> <fill-color>#999900</fill-color> <frame-brightness>0</frame-brightness> <fill-brightness>0</fill-brightness> <dither-pattern>I13</dither-pattern> <visible>true</visible> <transparent>true</transparent> <width>1</width> <marked>false</marked> <animation>0</animation> <name>3/2 ShallowHole</name> <source>3/2@1</source> </properties> <properties> <frame-color>#999900</frame-color> <fill-color>#999900</fill-color> <frame-brightness>0</frame-brightness> <fill-brightness>0</fill-brightness> <dither-pattern>I16</dither-pattern> <visible>true</visible> <transparent>true</transparent> <width>1</width> <marked>false</marked> <animation>0</animation> <name>3/3 ShallowTrench</name> <source>3/3@1</source> </properties> <properties> <frame-color>#9999CC</frame-color> <fill-color>#9999CC</fill-color> <frame-brightness>0</frame-brightness> <fill-brightness>0</fill-brightness> <dither-pattern>I9</dither-pattern> <visible>true</visible> <transparent>false</transparent> <width>1</width> <marked>false</marked> <animation>0</animation> <name>7/0 OxEtch</name> <source>7/0@1</source> </properties> <properties> <frame-color>#000000</frame-color> <fill-color>#000000</fill-color> <frame-brightness>0</frame-brightness> <fill-brightness>0</fill-brightness> <dither-pattern>I6</dither-pattern> <visible>true</visible> <transparent>false</transparent> <width>1</width> <marked>false</marked> <animation>0</animation> <name>8/0 DeepEtch</name> <source>8/0@1</source> </properties> <properties> <frame-color>#CCB27F</frame-color> <fill-color>#CCB27F</fill-color> <frame-brightness>0</frame-brightness> <fill-brightness>0</fill-brightness> <dither-pattern>I13</dither-pattern> <visible>true</visible> <transparent>false</transparent> <width>1</width> <marked>false</marked> <animation>0</animation> <name>9/0 NOTileSi</name> <source>9/0@1</source> </properties> <properties> <frame-color>#004CA5</frame-color> <fill-color>#004CA5</fill-color> <frame-brightness>0</frame-brightness> <fill-brightness>0</fill-brightness> <dither-pattern>I2</dither-pattern> <visible>true</visible> <transparent>false</transparent> <width>1</width> <marked>false</marked> <animation>0</animation> <name>11/1 N</name> <source>11/1@1</source> </properties> <properties> <frame-color>#004CA5</frame-color> <fill-color>#004CA5</fill-color> <frame-brightness>0</frame-brightness> <fill-brightness>0</fill-brightness> <dither-pattern>I5</dither-pattern> <visible>true</visible> <transparent>false</transparent> <width>1</width> <marked>false</marked> <animation>0</animation> <name>11/2 Np</name> <source>11/2@1</source> </properties> <properties> <frame-color>#004CA5</frame-color> <fill-color>#004CA5</fill-color> <frame-brightness>0</frame-brightness> <fill-brightness>0</fill-brightness> <dither-pattern>I6</dither-pattern> <visible>true</visible> <transparent>false</transparent> <width>1</width> <marked>false</marked> <animation>0</animation> <name>11/3 Npp</name> <source>11/3@1</source> </properties> <properties> <frame-color>#00B233</frame-color> <fill-color>#00B233</fill-color> <frame-brightness>0</frame-brightness> <fill-brightness>0</fill-brightness> <dither-pattern>I2</dither-pattern> <visible>true</visible> <transparent>false</transparent> <width>1</width> <marked>false</marked> <animation>0</animation> <name>12/1 P</name> <source>12/1@1</source> </properties> <properties> <frame-color>#00B233</frame-color> <fill-color>#00B233</fill-color> <frame-brightness>0</frame-brightness> <fill-brightness>0</fill-brightness> <dither-pattern>I5</dither-pattern> <visible>true</visible> <transparent>false</transparent> <width>1</width> <marked>false</marked> <animation>0</animation> <name>12/2 Pp</name> <source>12/2@1</source> </properties> <properties> <frame-color>#00B233</frame-color> <fill-color>#00B233</fill-color> <frame-brightness>0</frame-brightness> <fill-brightness>0</fill-brightness> <dither-pattern>I6</dither-pattern> <visible>true</visible> <transparent>false</transparent> <width>1</width> <marked>false</marked> <animation>0</animation> <name>12/3 Ppp</name> <source>12/3@1</source> </properties> <properties> <frame-color>#00CCCC</frame-color> <fill-color>#00CCCC</fill-color> <frame-brightness>0</frame-brightness> <fill-brightness>0</fill-brightness> <dither-pattern>I22</dither-pattern> <visible>true</visible> <transparent>false</transparent> <width>1</width> <marked>false</marked> <animation>0</animation> <name>13/1 GeN</name> <source>13/1@1</source> </properties> <properties> <frame-color>#CC00CC</frame-color> <fill-color>#CC00CC</fill-color> <frame-brightness>0</frame-brightness> <fill-brightness>0</fill-brightness> <dither-pattern>I21</dither-pattern> <visible>true</visible> <transparent>false</transparent> <width>1</width> <marked>false</marked> <animation>0</animation> <name>14/1 GeP</name> <source>14/1@1</source> </properties> <properties> <frame-color>#CC4C00</frame-color> <fill-color>#CC4C00</fill-color> <frame-brightness>0</frame-brightness> <fill-brightness>0</fill-brightness> <dither-pattern>I3</dither-pattern> <visible>true</visible> <transparent>false</transparent> <width>2</width> <marked>false</marked> <animation>0</animation> <name>21/1 M1</name> <source>21/1@1</source> </properties> <properties> <frame-color>#FFB200</frame-color> <fill-color>#FFB200</fill-color> <frame-brightness>0</frame-brightness> <fill-brightness>0</fill-brightness> <dither-pattern>I3</dither-pattern> <visible>true</visible> <transparent>false</transparent> <width>2</width> <marked>false</marked> <animation>0</animation> <name>21/2 M2</name> <source>21/2@1</source> </properties> <properties> <frame-color>#CC4C00</frame-color> <fill-color>#CC4C00</fill-color> <frame-brightness>0</frame-brightness> <fill-brightness>0</fill-brightness> <dither-pattern>I3</dither-pattern> <visible>true</visible> <transparent>false</transparent> <width>2</width> <marked>false</marked> <animation>0</animation> <name>21/3 M3</name> <source>21/3@1</source> </properties> <properties> <frame-color>#191919</frame-color> <fill-color>#191919</fill-color> <frame-brightness>0</frame-brightness> <fill-brightness>0</fill-brightness> <dither-pattern>I3</dither-pattern> <visible>true</visible> <transparent>false</transparent> <width>2</width> <marked>false</marked> <animation>0</animation> <name>21/4 M4</name> <source>21/4@1</source> </properties> <properties> <frame-color>#000000</frame-color> <fill-color>#000000</fill-color> <frame-brightness>0</frame-brightness> <fill-brightness>0</fill-brightness> <dither-pattern>I3</dither-pattern> <visible>true</visible> <transparent>false</transparent> <width>2</width> <marked>false</marked> <animation>0</animation> <name>21/5 M5</name> <source>21/5@1</source> </properties> <properties> <frame-color>#CC4C00</frame-color> <fill-color>#CC4C00</fill-color> <frame-brightness>0</frame-brightness> <fill-brightness>0</fill-brightness> <dither-pattern>I11</dither-pattern> <visible>true</visible> <transparent>false</transparent> <width>1</width> <marked>false</marked> <animation>0</animation> <name>22/1 V1</name> <source>22/1@1</source> </properties>
V2 | 1 | 0.7 | 0 | #FFB200 | #FFB200 | 0 | 0 | I11 | true | false | 1 | false | 0 | 22/2 V2 | 22/2@1 |  | <frame-color>#FFB200</frame-color> | <fill-color>#FFB200</fill-color> | <frame-brightness>0</frame-brightness> | <fill-brightness>0</fill-brightness> | <dither-pattern>I11</dither-pattern> | <visible>true</visible> | <transparent>false</transparent> | <width>1</width> | <marked>false</marked> | <animation>0</animation> | <name>22/2 V2</name> | <source>22/2@1</source> | <properties> <frame-color>#000000</frame-color> <fill-color>#000000</fill-color> <frame-brightness>0</frame-brightness> <fill-brightness>0</fill-brightness> <dither-pattern>I3</dither-pattern> <visible>true</visible> <transparent>true</transparent> <width>1</width> <marked>false</marked> <animation>0</animation> <name>1/0 FullCore</name> <source>1/0@1</source> </properties> <properties> <frame-color>#999999</frame-color> <fill-color>#999999</fill-color> <frame-brightness>0</frame-brightness> <fill-brightness>0</fill-brightness> <dither-pattern>I3</dither-pattern> <visible>true</visible> <transparent>true</transparent> <width>1</width> <marked>false</marked> <animation>0</animation> <name>1/1 FullClad</name> <source>1/1@1</source> </properties> <properties> <frame-color>#CC0000</frame-color> <fill-color>#CC0000</fill-color> <frame-brightness>0</frame-brightness> <fill-brightness>0</fill-brightness> <dither-pattern>I13</dither-pattern> <visible>true</visible> <transparent>true</transparent> <width>1</width> <marked>false</marked> <animation>0</animation> <name>1/2 FullHole</name> <source>1/2@1</source> </properties> <properties> <frame-color>#CC0000</frame-color> <fill-color>#CC0000</fill-color> <frame-brightness>0</frame-brightness> <fill-brightness>0</fill-brightness> <dither-pattern>I16</dither-pattern> <visible>true</visible> <transparent>true</transparent> <width>1</width> <marked>false</marked> <animation>0</animation> <name>1/3 FullTrench</name> <source>1/3@1</source> </properties> <properties> <frame-color>#000000</frame-color> <fill-color>#000000</fill-color> <frame-brightness>0</frame-brightness> <fill-brightness>0</fill-brightness> <dither-pattern>I5</dither-pattern> <visible>true</visible> <transparent>true</transparent> <width>1</width> <marked>false</marked> <animation>0</animation> <name>2/0 MidCore</name> <source>2/0@1</source> </properties> <properties> <frame-color>#999999</frame-color> <fill-color>#999999</fill-color> <frame-brightness>0</frame-brightness> <fill-brightness>0</fill-brightness> <dither-pattern>I5</dither-pattern> <visible>true</visible> <transparent>true</transparent> <width>1</width> <marked>false</marked> <animation>0</animation> <name>2/1 MidClad</name> <source>2/1@1</source> </properties> <properties> <frame-color>#FF9900</frame-color> <fill-color>#FF9900</fill-color> <frame-brightness>0</frame-brightness> <fill-brightness>0</fill-brightness> <dither-pattern>I13</dither-pattern> <visible>true</visible> <transparent>true</transparent> <width>1</width> <marked>false</marked> <animation>0</animation> <name>2/2 MidHole</name> <source>2/2@1</source> </properties> <properties> <frame-color>#FF9900</frame-color> <fill-color>#FF9900</fill-color> <frame-brightness>0</frame-brightness> <fill-brightness>0</fill-brightness> <dither-pattern>I16</dither-pattern> <visible>true</visible> <transparent>true</transparent> <width>1</width> <marked>false</marked> <animation>0</animation> <name>2/3 MidTrench</name> <source>2/3@1</source> </properties> <properties> <frame-color>#999900</frame-color> <fill-color>#999900</fill-color> <frame-brightness>0</frame-brightness> <fill-brightness>0</fill-brightness> <dither-pattern>I3</dither-pattern> <visible>true</visible> <transparent>true</transparent> <width>1</width> <marked>false</marked> <animation>0</animation> <name>3/0 ShallowCore</name> <source>3/0@1</source> </properties> <properties> <frame-color>#999900</frame-color> <fill-color>#999900</fill-color> <frame-brightness>0</frame-brightness> <fill-brightness>0</fill-brightness> <dither-pattern>I3</dither-pattern> <visible>true</visible> <transparent>true</transparent> <width>1</width> <marked>false</marked> <animation>0</animation> <name>3/1 ShallowClad</name> <source>3/1@1</source> </properties> <properties> <frame-color>#999900</frame-color> <fill-color>#999900</fill-color> <frame-brightness>0</frame-brightness> <fill-brightness>0</fill-brightness> <dither-pattern>I13</dither-pattern> <visible>true</visible> <transparent>true</transparent> <width>1</width> <marked>false</marked> <animation>0</animation> <name>3/2 ShallowHole</name> <source>3/2@1</source> </properties> <properties> <frame-color>#999900</frame-color> <fill-color>#999900</fill-color> <frame-brightness>0</frame-brightness> <fill-brightness>0</fill-brightness> <dither-pattern>I16</dither-pattern> <visible>true</visible> <transparent>true</transparent> <width>1</width> <marked>false</marked> <animation>0</animation> <name>3/3 ShallowTrench</name> <source>3/3@1</source> </properties> <properties> <frame-color>#9999CC</frame-color> <fill-color>#9999CC</fill-color> <frame-brightness>0</frame-brightness> <fill-brightness>0</fill-brightness> <dither-pattern>I9</dither-pattern> <visible>true</visible> <transparent>false</transparent> <width>1</width> <marked>false</marked> <animation>0</animation> <name>7/0 OxEtch</name> <source>7/0@1</source> </properties> <properties> <frame-color>#000000</frame-color> <fill-color>#000000</fill-color> <frame-brightness>0</frame-brightness> <fill-brightness>0</fill-brightness> <dither-pattern>I6</dither-pattern> <visible>true</visible> <transparent>false</transparent> <width>1</width> <marked>false</marked> <animation>0</animation> <name>8/0 DeepEtch</name> <source>8/0@1</source> </properties> <properties> <frame-color>#CCB27F</frame-color> <fill-color>#CCB27F</fill-color> <frame-brightness>0</frame-brightness> <fill-brightness>0</fill-brightness> <dither-pattern>I13</dither-pattern> <visible>true</visible> <transparent>false</transparent> <width>1</width> <marked>false</marked> <animation>0</animation> <name>9/0 NOTileSi</name> <source>9/0@1</source> </properties> <properties> <frame-color>#004CA5</frame-color> <fill-color>#004CA5</fill-color> <frame-brightness>0</frame-brightness> <fill-brightness>0</fill-brightness> <dither-pattern>I2</dither-pattern> <visible>true</visible> <transparent>false</transparent> <width>1</width> <marked>false</marked> <animation>0</animation> <name>11/1 N</name> <source>11/1@1</source> </properties> <properties> <frame-color>#004CA5</frame-color> <fill-color>#004CA5</fill-color> <frame-brightness>0</frame-brightness> <fill-brightness>0</fill-brightness> <dither-pattern>I5</dither-pattern> <visible>true</visible> <transparent>false</transparent> <width>1</width> <marked>false</marked> <animation>0</animation> <name>11/2 Np</name> <source>11/2@1</source> </properties> <properties> <frame-color>#004CA5</frame-color> <fill-color>#004CA5</fill-color> <frame-brightness>0</frame-brightness> <fill-brightness>0</fill-brightness> <dither-pattern>I6</dither-pattern> <visible>true</visible> <transparent>false</transparent> <width>1</width> <marked>false</marked> <animation>0</animation> <name>11/3 Npp</name> <source>11/3@1</source> </properties> <properties> <frame-color>#00B233</frame-color> <fill-color>#00B233</fill-color> <frame-brightness>0</frame-brightness> <fill-brightness>0</fill-brightness> <dither-pattern>I2</dither-pattern> <visible>true</visible> <transparent>false</transparent> <width>1</width> <marked>false</marked> <animation>0</animation> <name>12/1 P</name> <source>12/1@1</source> </properties> <properties> <frame-color>#00B233</frame-color> <fill-color>#00B233</fill-color> <frame-brightness>0</frame-brightness> <fill-brightness>0</fill-brightness> <dither-pattern>I5</dither-pattern> <visible>true</visible> <transparent>false</transparent> <width>1</width> <marked>false</marked> <animation>0</animation> <name>12/2 Pp</name> <source>12/2@1</source> </properties> <properties> <frame-color>#00B233</frame-color> <fill-color>#00B233</fill-color> <frame-brightness>0</frame-brightness> <fill-brightness>0</fill-brightness> <dither-pattern>I6</dither-pattern> <visible>true</visible> <transparent>false</transparent> <width>1</width> <marked>false</marked> <animation>0</animation> <name>12/3 Ppp</name> <source>12/3@1</source> </properties> <properties> <frame-color>#00CCCC</frame-color> <fill-color>#00CCCC</fill-color> <frame-brightness>0</frame-brightness> <fill-brightness>0</fill-brightness> <dither-pattern>I22</dither-pattern> <visible>true</visible> <transparent>false</transparent> <width>1</width> <marked>false</marked> <animation>0</animation> <name>13/1 GeN</name> <source>13/1@1</source> </properties> <properties> <frame-color>#CC00CC</frame-color> <fill-color>#CC00CC</fill-color> <frame-brightness>0</frame-brightness> <fill-brightness>0</fill-brightness> <dither-pattern>I21</dither-pattern> <visible>true</visible> <transparent>false</transparent> <width>1</width> <marked>false</marked> <animation>0</animation> <name>14/1 GeP</name> <source>14/1@1</source> </properties> <properties> <frame-color>#CC4C00</frame-color> <fill-color>#CC4C00</fill-color> <frame-brightness>0</frame-brightness> <fill-brightness>0</fill-brightness> <dither-pattern>I3</dither-pattern> <visible>true</visible> <transparent>false</transparent> <width>2</width> <marked>false</marked> <animation>0</animation> <name>21/1 M1</name> <source>21/1@1</source> </properties> <properties> <frame-color>#FFB200</frame-color> <fill-color>#FFB200</fill-color> <frame-brightness>0</frame-brightness> <fill-brightness>0</fill-brightness> <dither-pattern>I3</dither-pattern> <visible>true</visible> <transparent>false</transparent> <width>2</width> <marked>false</marked> <animation>0</animation> <name>21/2 M2</name> <source>21/2@1</source> </properties> <properties> <frame-color>#CC4C00</frame-color> <fill-color>#CC4C00</fill-color> <frame-brightness>0</frame-brightness> <fill-brightness>0</fill-brightness> <dither-pattern>I3</dither-pattern> <visible>true</visible> <transparent>false</transparent> <width>2</width> <marked>false</marked> <animation>0</animation> <name>21/3 M3</name> <source>21/3@1</source> </properties> <properties> <frame-color>#191919</frame-color> <fill-color>#191919</fill-color> <frame-brightness>0</frame-brightness> <fill-brightness>0</fill-brightness> <dither-pattern>I3</dither-pattern> <visible>true</visible> <transparent>false</transparent> <width>2</width> <marked>false</marked> <animation>0</animation> <name>21/4 M4</name> <source>21/4@1</source> </properties> <properties> <frame-color>#000000</frame-color> <fill-color>#000000</fill-color> <frame-brightness>0</frame-brightness> <fill-brightness>0</fill-brightness> <dither-pattern>I3</dither-pattern> <visible>true</visible> <transparent>false</transparent> <width>2</width> <marked>false</marked> <animation>0</animation> <name>21/5 M5</name> <source>21/5@1</source> </properties> <properties> <frame-color>#CC4C00</frame-color> <fill-color>#CC4C00</fill-color> <frame-brightness>0</frame-brightness> <fill-brightness>0</fill-brightness> <dither-pattern>I11</dither-pattern> <visible>true</visible> <transparent>false</transparent> <width>1</width> <marked>false</marked> <animation>0</animation> <name>22/1 V1</name> <source>22/1@1</source> </properties> <properties> <frame-color>#FFB200</frame-color> <fill-color>#FFB200</fill-color> <frame-brightness>0</frame-brightness> <fill-brightness>0</fill-brightness> <dither-pattern>I11</dither-pattern> <visible>true</visible> <transparent>false</transparent> <width>1</width> <marked>false</marked> <animation>0</animation> <name>22/2 V2</name> <source>22/2@1</source> </properties>
V3 | 0.8 | 0.3 | 0 | #CC4C00 | #CC4C00 | 0 | 0 | I11 | true | false | 1 | false | 0 | 22/3 V3 | 22/3@1 |  | <frame-color>#CC4C00</frame-color> | <fill-color>#CC4C00</fill-color> | <frame-brightness>0</frame-brightness> | <fill-brightness>0</fill-brightness> | <dither-pattern>I11</dither-pattern> | <visible>true</visible> | <transparent>false</transparent> | <width>1</width> | <marked>false</marked> | <animation>0</animation> | <name>22/3 V3</name> | <source>22/3@1</source> | <properties> <frame-color>#000000</frame-color> <fill-color>#000000</fill-color> <frame-brightness>0</frame-brightness> <fill-brightness>0</fill-brightness> <dither-pattern>I3</dither-pattern> <visible>true</visible> <transparent>true</transparent> <width>1</width> <marked>false</marked> <animation>0</animation> <name>1/0 FullCore</name> <source>1/0@1</source> </properties> <properties> <frame-color>#999999</frame-color> <fill-color>#999999</fill-color> <frame-brightness>0</frame-brightness> <fill-brightness>0</fill-brightness> <dither-pattern>I3</dither-pattern> <visible>true</visible> <transparent>true</transparent> <width>1</width> <marked>false</marked> <animation>0</animation> <name>1/1 FullClad</name> <source>1/1@1</source> </properties> <properties> <frame-color>#CC0000</frame-color> <fill-color>#CC0000</fill-color> <frame-brightness>0</frame-brightness> <fill-brightness>0</fill-brightness> <dither-pattern>I13</dither-pattern> <visible>true</visible> <transparent>true</transparent> <width>1</width> <marked>false</marked> <animation>0</animation> <name>1/2 FullHole</name> <source>1/2@1</source> </properties> <properties> <frame-color>#CC0000</frame-color> <fill-color>#CC0000</fill-color> <frame-brightness>0</frame-brightness> <fill-brightness>0</fill-brightness> <dither-pattern>I16</dither-pattern> <visible>true</visible> <transparent>true</transparent> <width>1</width> <marked>false</marked> <animation>0</animation> <name>1/3 FullTrench</name> <source>1/3@1</source> </properties> <properties> <frame-color>#000000</frame-color> <fill-color>#000000</fill-color> <frame-brightness>0</frame-brightness> <fill-brightness>0</fill-brightness> <dither-pattern>I5</dither-pattern> <visible>true</visible> <transparent>true</transparent> <width>1</width> <marked>false</marked> <animation>0</animation> <name>2/0 MidCore</name> <source>2/0@1</source> </properties> <properties> <frame-color>#999999</frame-color> <fill-color>#999999</fill-color> <frame-brightness>0</frame-brightness> <fill-brightness>0</fill-brightness> <dither-pattern>I5</dither-pattern> <visible>true</visible> <transparent>true</transparent> <width>1</width> <marked>false</marked> <animation>0</animation> <name>2/1 MidClad</name> <source>2/1@1</source> </properties> <properties> <frame-color>#FF9900</frame-color> <fill-color>#FF9900</fill-color> <frame-brightness>0</frame-brightness> <fill-brightness>0</fill-brightness> <dither-pattern>I13</dither-pattern> <visible>true</visible> <transparent>true</transparent> <width>1</width> <marked>false</marked> <animation>0</animation> <name>2/2 MidHole</name> <source>2/2@1</source> </properties> <properties> <frame-color>#FF9900</frame-color> <fill-color>#FF9900</fill-color> <frame-brightness>0</frame-brightness> <fill-brightness>0</fill-brightness> <dither-pattern>I16</dither-pattern> <visible>true</visible> <transparent>true</transparent> <width>1</width> <marked>false</marked> <animation>0</animation> <name>2/3 MidTrench</name> <source>2/3@1</source> </properties> <properties> <frame-color>#999900</frame-color> <fill-color>#999900</fill-color> <frame-brightness>0</frame-brightness> <fill-brightness>0</fill-brightness> <dither-pattern>I3</dither-pattern> <visible>true</visible> <transparent>true</transparent> <width>1</width> <marked>false</marked> <animation>0</animation> <name>3/0 ShallowCore</name> <source>3/0@1</source> </properties> <properties> <frame-color>#999900</frame-color> <fill-color>#999900</fill-color> <frame-brightness>0</frame-brightness> <fill-brightness>0</fill-brightness> <dither-pattern>I3</dither-pattern> <visible>true</visible> <transparent>true</transparent> <width>1</width> <marked>false</marked> <animation>0</animation> <name>3/1 ShallowClad</name> <source>3/1@1</source> </properties> <properties> <frame-color>#999900</frame-color> <fill-color>#999900</fill-color> <frame-brightness>0</frame-brightness> <fill-brightness>0</fill-brightness> <dither-pattern>I13</dither-pattern> <visible>true</visible> <transparent>true</transparent> <width>1</width> <marked>false</marked> <animation>0</animation> <name>3/2 ShallowHole</name> <source>3/2@1</source> </properties> <properties> <frame-color>#999900</frame-color> <fill-color>#999900</fill-color> <frame-brightness>0</frame-brightness> <fill-brightness>0</fill-brightness> <dither-pattern>I16</dither-pattern> <visible>true</visible> <transparent>true</transparent> <width>1</width> <marked>false</marked> <animation>0</animation> <name>3/3 ShallowTrench</name> <source>3/3@1</source> </properties> <properties> <frame-color>#9999CC</frame-color> <fill-color>#9999CC</fill-color> <frame-brightness>0</frame-brightness> <fill-brightness>0</fill-brightness> <dither-pattern>I9</dither-pattern> <visible>true</visible> <transparent>false</transparent> <width>1</width> <marked>false</marked> <animation>0</animation> <name>7/0 OxEtch</name> <source>7/0@1</source> </properties> <properties> <frame-color>#000000</frame-color> <fill-color>#000000</fill-color> <frame-brightness>0</frame-brightness> <fill-brightness>0</fill-brightness> <dither-pattern>I6</dither-pattern> <visible>true</visible> <transparent>false</transparent> <width>1</width> <marked>false</marked> <animation>0</animation> <name>8/0 DeepEtch</name> <source>8/0@1</source> </properties> <properties> <frame-color>#CCB27F</frame-color> <fill-color>#CCB27F</fill-color> <frame-brightness>0</frame-brightness> <fill-brightness>0</fill-brightness> <dither-pattern>I13</dither-pattern> <visible>true</visible> <transparent>false</transparent> <width>1</width> <marked>false</marked> <animation>0</animation> <name>9/0 NOTileSi</name> <source>9/0@1</source> </properties> <properties> <frame-color>#004CA5</frame-color> <fill-color>#004CA5</fill-color> <frame-brightness>0</frame-brightness> <fill-brightness>0</fill-brightness> <dither-pattern>I2</dither-pattern> <visible>true</visible> <transparent>false</transparent> <width>1</width> <marked>false</marked> <animation>0</animation> <name>11/1 N</name> <source>11/1@1</source> </properties> <properties> <frame-color>#004CA5</frame-color> <fill-color>#004CA5</fill-color> <frame-brightness>0</frame-brightness> <fill-brightness>0</fill-brightness> <dither-pattern>I5</dither-pattern> <visible>true</visible> <transparent>false</transparent> <width>1</width> <marked>false</marked> <animation>0</animation> <name>11/2 Np</name> <source>11/2@1</source> </properties> <properties> <frame-color>#004CA5</frame-color> <fill-color>#004CA5</fill-color> <frame-brightness>0</frame-brightness> <fill-brightness>0</fill-brightness> <dither-pattern>I6</dither-pattern> <visible>true</visible> <transparent>false</transparent> <width>1</width> <marked>false</marked> <animation>0</animation> <name>11/3 Npp</name> <source>11/3@1</source> </properties> <properties> <frame-color>#00B233</frame-color> <fill-color>#00B233</fill-color> <frame-brightness>0</frame-brightness> <fill-brightness>0</fill-brightness> <dither-pattern>I2</dither-pattern> <visible>true</visible> <transparent>false</transparent> <width>1</width> <marked>false</marked> <animation>0</animation> <name>12/1 P</name> <source>12/1@1</source> </properties> <properties> <frame-color>#00B233</frame-color> <fill-color>#00B233</fill-color> <frame-brightness>0</frame-brightness> <fill-brightness>0</fill-brightness> <dither-pattern>I5</dither-pattern> <visible>true</visible> <transparent>false</transparent> <width>1</width> <marked>false</marked> <animation>0</animation> <name>12/2 Pp</name> <source>12/2@1</source> </properties> <properties> <frame-color>#00B233</frame-color> <fill-color>#00B233</fill-color> <frame-brightness>0</frame-brightness> <fill-brightness>0</fill-brightness> <dither-pattern>I6</dither-pattern> <visible>true</visible> <transparent>false</transparent> <width>1</width> <marked>false</marked> <animation>0</animation> <name>12/3 Ppp</name> <source>12/3@1</source> </properties> <properties> <frame-color>#00CCCC</frame-color> <fill-color>#00CCCC</fill-color> <frame-brightness>0</frame-brightness> <fill-brightness>0</fill-brightness> <dither-pattern>I22</dither-pattern> <visible>true</visible> <transparent>false</transparent> <width>1</width> <marked>false</marked> <animation>0</animation> <name>13/1 GeN</name> <source>13/1@1</source> </properties> <properties> <frame-color>#CC00CC</frame-color> <fill-color>#CC00CC</fill-color> <frame-brightness>0</frame-brightness> <fill-brightness>0</fill-brightness> <dither-pattern>I21</dither-pattern> <visible>true</visible> <transparent>false</transparent> <width>1</width> <marked>false</marked> <animation>0</animation> <name>14/1 GeP</name> <source>14/1@1</source> </properties> <properties> <frame-color>#CC4C00</frame-color> <fill-color>#CC4C00</fill-color> <frame-brightness>0</frame-brightness> <fill-brightness>0</fill-brightness> <dither-pattern>I3</dither-pattern> <visible>true</visible> <transparent>false</transparent> <width>2</width> <marked>false</marked> <animation>0</animation> <name>21/1 M1</name> <source>21/1@1</source> </properties> <properties> <frame-color>#FFB200</frame-color> <fill-color>#FFB200</fill-color> <frame-brightness>0</frame-brightness> <fill-brightness>0</fill-brightness> <dither-pattern>I3</dither-pattern> <visible>true</visible> <transparent>false</transparent> <width>2</width> <marked>false</marked> <animation>0</animation> <name>21/2 M2</name> <source>21/2@1</source> </properties> <properties> <frame-color>#CC4C00</frame-color> <fill-color>#CC4C00</fill-color> <frame-brightness>0</frame-brightness> <fill-brightness>0</fill-brightness> <dither-pattern>I3</dither-pattern> <visible>true</visible> <transparent>false</transparent> <width>2</width> <marked>false</marked> <animation>0</animation> <name>21/3 M3</name> <source>21/3@1</source> </properties> <properties> <frame-color>#191919</frame-color> <fill-color>#191919</fill-color> <frame-brightness>0</frame-brightness> <fill-brightness>0</fill-brightness> <dither-pattern>I3</dither-pattern> <visible>true</visible> <transparent>false</transparent> <width>2</width> <marked>false</marked> <animation>0</animation> <name>21/4 M4</name> <source>21/4@1</source> </properties> <properties> <frame-color>#000000</frame-color> <fill-color>#000000</fill-color> <frame-brightness>0</frame-brightness> <fill-brightness>0</fill-brightness> <dither-pattern>I3</dither-pattern> <visible>true</visible> <transparent>false</transparent> <width>2</width> <marked>false</marked> <animation>0</animation> <name>21/5 M5</name> <source>21/5@1</source> </properties> <properties> <frame-color>#CC4C00</frame-color> <fill-color>#CC4C00</fill-color> <frame-brightness>0</frame-brightness> <fill-brightness>0</fill-brightness> <dither-pattern>I11</dither-pattern> <visible>true</visible> <transparent>false</transparent> <width>1</width> <marked>false</marked> <animation>0</animation> <name>22/1 V1</name> <source>22/1@1</source> </properties> <properties> <frame-color>#FFB200</frame-color> <fill-color>#FFB200</fill-color> <frame-brightness>0</frame-brightness> <fill-brightness>0</fill-brightness> <dither-pattern>I11</dither-pattern> <visible>true</visible> <transparent>false</transparent> <width>1</width> <marked>false</marked> <animation>0</animation> <name>22/2 V2</name> <source>22/2@1</source> </properties> <properties> <frame-color>#CC4C00</frame-color> <fill-color>#CC4C00</fill-color> <frame-brightness>0</frame-brightness> <fill-brightness>0</fill-brightness> <dither-pattern>I11</dither-pattern> <visible>true</visible> <transparent>false</transparent> <width>1</width> <marked>false</marked> <animation>0</animation> <name>22/3 V3</name> <source>22/3@1</source> </properties>
V4 | 0.1 | 0.1 | 0.1 | #191919 | #191919 | 0 | 0 | I11 | true | false | 1 | false | 0 | 22/4 V4 | 22/4@1 |  | <frame-color>#191919</frame-color> | <fill-color>#191919</fill-color> | <frame-brightness>0</frame-brightness> | <fill-brightness>0</fill-brightness> | <dither-pattern>I11</dither-pattern> | <visible>true</visible> | <transparent>false</transparent> | <width>1</width> | <marked>false</marked> | <animation>0</animation> | <name>22/4 V4</name> | <source>22/4@1</source> | <properties> <frame-color>#000000</frame-color> <fill-color>#000000</fill-color> <frame-brightness>0</frame-brightness> <fill-brightness>0</fill-brightness> <dither-pattern>I3</dither-pattern> <visible>true</visible> <transparent>true</transparent> <width>1</width> <marked>false</marked> <animation>0</animation> <name>1/0 FullCore</name> <source>1/0@1</source> </properties> <properties> <frame-color>#999999</frame-color> <fill-color>#999999</fill-color> <frame-brightness>0</frame-brightness> <fill-brightness>0</fill-brightness> <dither-pattern>I3</dither-pattern> <visible>true</visible> <transparent>true</transparent> <width>1</width> <marked>false</marked> <animation>0</animation> <name>1/1 FullClad</name> <source>1/1@1</source> </properties> <properties> <frame-color>#CC0000</frame-color> <fill-color>#CC0000</fill-color> <frame-brightness>0</frame-brightness> <fill-brightness>0</fill-brightness> <dither-pattern>I13</dither-pattern> <visible>true</visible> <transparent>true</transparent> <width>1</width> <marked>false</marked> <animation>0</animation> <name>1/2 FullHole</name> <source>1/2@1</source> </properties> <properties> <frame-color>#CC0000</frame-color> <fill-color>#CC0000</fill-color> <frame-brightness>0</frame-brightness> <fill-brightness>0</fill-brightness> <dither-pattern>I16</dither-pattern> <visible>true</visible> <transparent>true</transparent> <width>1</width> <marked>false</marked> <animation>0</animation> <name>1/3 FullTrench</name> <source>1/3@1</source> </properties> <properties> <frame-color>#000000</frame-color> <fill-color>#000000</fill-color> <frame-brightness>0</frame-brightness> <fill-brightness>0</fill-brightness> <dither-pattern>I5</dither-pattern> <visible>true</visible> <transparent>true</transparent> <width>1</width> <marked>false</marked> <animation>0</animation> <name>2/0 MidCore</name> <source>2/0@1</source> </properties> <properties> <frame-color>#999999</frame-color> <fill-color>#999999</fill-color> <frame-brightness>0</frame-brightness> <fill-brightness>0</fill-brightness> <dither-pattern>I5</dither-pattern> <visible>true</visible> <transparent>true</transparent> <width>1</width> <marked>false</marked> <animation>0</animation> <name>2/1 MidClad</name> <source>2/1@1</source> </properties> <properties> <frame-color>#FF9900</frame-color> <fill-color>#FF9900</fill-color> <frame-brightness>0</frame-brightness> <fill-brightness>0</fill-brightness> <dither-pattern>I13</dither-pattern> <visible>true</visible> <transparent>true</transparent> <width>1</width> <marked>false</marked> <animation>0</animation> <name>2/2 MidHole</name> <source>2/2@1</source> </properties> <properties> <frame-color>#FF9900</frame-color> <fill-color>#FF9900</fill-color> <frame-brightness>0</frame-brightness> <fill-brightness>0</fill-brightness> <dither-pattern>I16</dither-pattern> <visible>true</visible> <transparent>true</transparent> <width>1</width> <marked>false</marked> <animation>0</animation> <name>2/3 MidTrench</name> <source>2/3@1</source> </properties> <properties> <frame-color>#999900</frame-color> <fill-color>#999900</fill-color> <frame-brightness>0</frame-brightness> <fill-brightness>0</fill-brightness> <dither-pattern>I3</dither-pattern> <visible>true</visible> <transparent>true</transparent> <width>1</width> <marked>false</marked> <animation>0</animation> <name>3/0 ShallowCore</name> <source>3/0@1</source> </properties> <properties> <frame-color>#999900</frame-color> <fill-color>#999900</fill-color> <frame-brightness>0</frame-brightness> <fill-brightness>0</fill-brightness> <dither-pattern>I3</dither-pattern> <visible>true</visible> <transparent>true</transparent> <width>1</width> <marked>false</marked> <animation>0</animation> <name>3/1 ShallowClad</name> <source>3/1@1</source> </properties> <properties> <frame-color>#999900</frame-color> <fill-color>#999900</fill-color> <frame-brightness>0</frame-brightness> <fill-brightness>0</fill-brightness> <dither-pattern>I13</dither-pattern> <visible>true</visible> <transparent>true</transparent> <width>1</width> <marked>false</marked> <animation>0</animation> <name>3/2 ShallowHole</name> <source>3/2@1</source> </properties> <properties> <frame-color>#999900</frame-color> <fill-color>#999900</fill-color> <frame-brightness>0</frame-brightness> <fill-brightness>0</fill-brightness> <dither-pattern>I16</dither-pattern> <visible>true</visible> <transparent>true</transparent> <width>1</width> <marked>false</marked> <animation>0</animation> <name>3/3 ShallowTrench</name> <source>3/3@1</source> </properties> <properties> <frame-color>#9999CC</frame-color> <fill-color>#9999CC</fill-color> <frame-brightness>0</frame-brightness> <fill-brightness>0</fill-brightness> <dither-pattern>I9</dither-pattern> <visible>true</visible> <transparent>false</transparent> <width>1</width> <marked>false</marked> <animation>0</animation> <name>7/0 OxEtch</name> <source>7/0@1</source> </properties> <properties> <frame-color>#000000</frame-color> <fill-color>#000000</fill-color> <frame-brightness>0</frame-brightness> <fill-brightness>0</fill-brightness> <dither-pattern>I6</dither-pattern> <visible>true</visible> <transparent>false</transparent> <width>1</width> <marked>false</marked> <animation>0</animation> <name>8/0 DeepEtch</name> <source>8/0@1</source> </properties> <properties> <frame-color>#CCB27F</frame-color> <fill-color>#CCB27F</fill-color> <frame-brightness>0</frame-brightness> <fill-brightness>0</fill-brightness> <dither-pattern>I13</dither-pattern> <visible>true</visible> <transparent>false</transparent> <width>1</width> <marked>false</marked> <animation>0</animation> <name>9/0 NOTileSi</name> <source>9/0@1</source> </properties> <properties> <frame-color>#004CA5</frame-color> <fill-color>#004CA5</fill-color> <frame-brightness>0</frame-brightness> <fill-brightness>0</fill-brightness> <dither-pattern>I2</dither-pattern> <visible>true</visible> <transparent>false</transparent> <width>1</width> <marked>false</marked> <animation>0</animation> <name>11/1 N</name> <source>11/1@1</source> </properties> <properties> <frame-color>#004CA5</frame-color> <fill-color>#004CA5</fill-color> <frame-brightness>0</frame-brightness> <fill-brightness>0</fill-brightness> <dither-pattern>I5</dither-pattern> <visible>true</visible> <transparent>false</transparent> <width>1</width> <marked>false</marked> <animation>0</animation> <name>11/2 Np</name> <source>11/2@1</source> </properties> <properties> <frame-color>#004CA5</frame-color> <fill-color>#004CA5</fill-color> <frame-brightness>0</frame-brightness> <fill-brightness>0</fill-brightness> <dither-pattern>I6</dither-pattern> <visible>true</visible> <transparent>false</transparent> <width>1</width> <marked>false</marked> <animation>0</animation> <name>11/3 Npp</name> <source>11/3@1</source> </properties> <properties> <frame-color>#00B233</frame-color> <fill-color>#00B233</fill-color> <frame-brightness>0</frame-brightness> <fill-brightness>0</fill-brightness> <dither-pattern>I2</dither-pattern> <visible>true</visible> <transparent>false</transparent> <width>1</width> <marked>false</marked> <animation>0</animation> <name>12/1 P</name> <source>12/1@1</source> </properties> <properties> <frame-color>#00B233</frame-color> <fill-color>#00B233</fill-color> <frame-brightness>0</frame-brightness> <fill-brightness>0</fill-brightness> <dither-pattern>I5</dither-pattern> <visible>true</visible> <transparent>false</transparent> <width>1</width> <marked>false</marked> <animation>0</animation> <name>12/2 Pp</name> <source>12/2@1</source> </properties> <properties> <frame-color>#00B233</frame-color> <fill-color>#00B233</fill-color> <frame-brightness>0</frame-brightness> <fill-brightness>0</fill-brightness> <dither-pattern>I6</dither-pattern> <visible>true</visible> <transparent>false</transparent> <width>1</width> <marked>false</marked> <animation>0</animation> <name>12/3 Ppp</name> <source>12/3@1</source> </properties> <properties> <frame-color>#00CCCC</frame-color> <fill-color>#00CCCC</fill-color> <frame-brightness>0</frame-brightness> <fill-brightness>0</fill-brightness> <dither-pattern>I22</dither-pattern> <visible>true</visible> <transparent>false</transparent> <width>1</width> <marked>false</marked> <animation>0</animation> <name>13/1 GeN</name> <source>13/1@1</source> </properties> <properties> <frame-color>#CC00CC</frame-color> <fill-color>#CC00CC</fill-color> <frame-brightness>0</frame-brightness> <fill-brightness>0</fill-brightness> <dither-pattern>I21</dither-pattern> <visible>true</visible> <transparent>false</transparent> <width>1</width> <marked>false</marked> <animation>0</animation> <name>14/1 GeP</name> <source>14/1@1</source> </properties> <properties> <frame-color>#CC4C00</frame-color> <fill-color>#CC4C00</fill-color> <frame-brightness>0</frame-brightness> <fill-brightness>0</fill-brightness> <dither-pattern>I3</dither-pattern> <visible>true</visible> <transparent>false</transparent> <width>2</width> <marked>false</marked> <animation>0</animation> <name>21/1 M1</name> <source>21/1@1</source> </properties> <properties> <frame-color>#FFB200</frame-color> <fill-color>#FFB200</fill-color> <frame-brightness>0</frame-brightness> <fill-brightness>0</fill-brightness> <dither-pattern>I3</dither-pattern> <visible>true</visible> <transparent>false</transparent> <width>2</width> <marked>false</marked> <animation>0</animation> <name>21/2 M2</name> <source>21/2@1</source> </properties> <properties> <frame-color>#CC4C00</frame-color> <fill-color>#CC4C00</fill-color> <frame-brightness>0</frame-brightness> <fill-brightness>0</fill-brightness> <dither-pattern>I3</dither-pattern> <visible>true</visible> <transparent>false</transparent> <width>2</width> <marked>false</marked> <animation>0</animation> <name>21/3 M3</name> <source>21/3@1</source> </properties> <properties> <frame-color>#191919</frame-color> <fill-color>#191919</fill-color> <frame-brightness>0</frame-brightness> <fill-brightness>0</fill-brightness> <dither-pattern>I3</dither-pattern> <visible>true</visible> <transparent>false</transparent> <width>2</width> <marked>false</marked> <animation>0</animation> <name>21/4 M4</name> <source>21/4@1</source> </properties> <properties> <frame-color>#000000</frame-color> <fill-color>#000000</fill-color> <frame-brightness>0</frame-brightness> <fill-brightness>0</fill-brightness> <dither-pattern>I3</dither-pattern> <visible>true</visible> <transparent>false</transparent> <width>2</width> <marked>false</marked> <animation>0</animation> <name>21/5 M5</name> <source>21/5@1</source> </properties> <properties> <frame-color>#CC4C00</frame-color> <fill-color>#CC4C00</fill-color> <frame-brightness>0</frame-brightness> <fill-brightness>0</fill-brightness> <dither-pattern>I11</dither-pattern> <visible>true</visible> <transparent>false</transparent> <width>1</width> <marked>false</marked> <animation>0</animation> <name>22/1 V1</name> <source>22/1@1</source> </properties> <properties> <frame-color>#FFB200</frame-color> <fill-color>#FFB200</fill-color> <frame-brightness>0</frame-brightness> <fill-brightness>0</fill-brightness> <dither-pattern>I11</dither-pattern> <visible>true</visible> <transparent>false</transparent> <width>1</width> <marked>false</marked> <animation>0</animation> <name>22/2 V2</name> <source>22/2@1</source> </properties> <properties> <frame-color>#CC4C00</frame-color> <fill-color>#CC4C00</fill-color> <frame-brightness>0</frame-brightness> <fill-brightness>0</fill-brightness> <dither-pattern>I11</dither-pattern> <visible>true</visible> <transparent>false</transparent> <width>1</width> <marked>false</marked> <animation>0</animation> <name>22/3 V3</name> <source>22/3@1</source> </properties> <properties> <frame-color>#191919</frame-color> <fill-color>#191919</fill-color> <frame-brightness>0</frame-brightness> <fill-brightness>0</fill-brightness> <dither-pattern>I11</dither-pattern> <visible>true</visible> <transparent>false</transparent> <width>1</width> <marked>false</marked> <animation>0</animation> <name>22/4 V4</name> <source>22/4@1</source> </properties>
V5 | 0 | 0 | 0 | #000000 | #000000 | 0 | 0 | I11 | true | false | 1 | false | 0 | 22/5 V5 | 22/5@1 |  | <frame-color>#000000</frame-color> | <fill-color>#000000</fill-color> | <frame-brightness>0</frame-brightness> | <fill-brightness>0</fill-brightness> | <dither-pattern>I11</dither-pattern> | <visible>true</visible> | <transparent>false</transparent> | <width>1</width> | <marked>false</marked> | <animation>0</animation> | <name>22/5 V5</name> | <source>22/5@1</source> | <properties> <frame-color>#000000</frame-color> <fill-color>#000000</fill-color> <frame-brightness>0</frame-brightness> <fill-brightness>0</fill-brightness> <dither-pattern>I3</dither-pattern> <visible>true</visible> <transparent>true</transparent> <width>1</width> <marked>false</marked> <animation>0</animation> <name>1/0 FullCore</name> <source>1/0@1</source> </properties> <properties> <frame-color>#999999</frame-color> <fill-color>#999999</fill-color> <frame-brightness>0</frame-brightness> <fill-brightness>0</fill-brightness> <dither-pattern>I3</dither-pattern> <visible>true</visible> <transparent>true</transparent> <width>1</width> <marked>false</marked> <animation>0</animation> <name>1/1 FullClad</name> <source>1/1@1</source> </properties> <properties> <frame-color>#CC0000</frame-color> <fill-color>#CC0000</fill-color> <frame-brightness>0</frame-brightness> <fill-brightness>0</fill-brightness> <dither-pattern>I13</dither-pattern> <visible>true</visible> <transparent>true</transparent> <width>1</width> <marked>false</marked> <animation>0</animation> <name>1/2 FullHole</name> <source>1/2@1</source> </properties> <properties> <frame-color>#CC0000</frame-color> <fill-color>#CC0000</fill-color> <frame-brightness>0</frame-brightness> <fill-brightness>0</fill-brightness> <dither-pattern>I16</dither-pattern> <visible>true</visible> <transparent>true</transparent> <width>1</width> <marked>false</marked> <animation>0</animation> <name>1/3 FullTrench</name> <source>1/3@1</source> </properties> <properties> <frame-color>#000000</frame-color> <fill-color>#000000</fill-color> <frame-brightness>0</frame-brightness> <fill-brightness>0</fill-brightness> <dither-pattern>I5</dither-pattern> <visible>true</visible> <transparent>true</transparent> <width>1</width> <marked>false</marked> <animation>0</animation> <name>2/0 MidCore</name> <source>2/0@1</source> </properties> <properties> <frame-color>#999999</frame-color> <fill-color>#999999</fill-color> <frame-brightness>0</frame-brightness> <fill-brightness>0</fill-brightness> <dither-pattern>I5</dither-pattern> <visible>true</visible> <transparent>true</transparent> <width>1</width> <marked>false</marked> <animation>0</animation> <name>2/1 MidClad</name> <source>2/1@1</source> </properties> <properties> <frame-color>#FF9900</frame-color> <fill-color>#FF9900</fill-color> <frame-brightness>0</frame-brightness> <fill-brightness>0</fill-brightness> <dither-pattern>I13</dither-pattern> <visible>true</visible> <transparent>true</transparent> <width>1</width> <marked>false</marked> <animation>0</animation> <name>2/2 MidHole</name> <source>2/2@1</source> </properties> <properties> <frame-color>#FF9900</frame-color> <fill-color>#FF9900</fill-color> <frame-brightness>0</frame-brightness> <fill-brightness>0</fill-brightness> <dither-pattern>I16</dither-pattern> <visible>true</visible> <transparent>true</transparent> <width>1</width> <marked>false</marked> <animation>0</animation> <name>2/3 MidTrench</name> <source>2/3@1</source> </properties> <properties> <frame-color>#999900</frame-color> <fill-color>#999900</fill-color> <frame-brightness>0</frame-brightness> <fill-brightness>0</fill-brightness> <dither-pattern>I3</dither-pattern> <visible>true</visible> <transparent>true</transparent> <width>1</width> <marked>false</marked> <animation>0</animation> <name>3/0 ShallowCore</name> <source>3/0@1</source> </properties> <properties> <frame-color>#999900</frame-color> <fill-color>#999900</fill-color> <frame-brightness>0</frame-brightness> <fill-brightness>0</fill-brightness> <dither-pattern>I3</dither-pattern> <visible>true</visible> <transparent>true</transparent> <width>1</width> <marked>false</marked> <animation>0</animation> <name>3/1 ShallowClad</name> <source>3/1@1</source> </properties> <properties> <frame-color>#999900</frame-color> <fill-color>#999900</fill-color> <frame-brightness>0</frame-brightness> <fill-brightness>0</fill-brightness> <dither-pattern>I13</dither-pattern> <visible>true</visible> <transparent>true</transparent> <width>1</width> <marked>false</marked> <animation>0</animation> <name>3/2 ShallowHole</name> <source>3/2@1</source> </properties> <properties> <frame-color>#999900</frame-color> <fill-color>#999900</fill-color> <frame-brightness>0</frame-brightness> <fill-brightness>0</fill-brightness> <dither-pattern>I16</dither-pattern> <visible>true</visible> <transparent>true</transparent> <width>1</width> <marked>false</marked> <animation>0</animation> <name>3/3 ShallowTrench</name> <source>3/3@1</source> </properties> <properties> <frame-color>#9999CC</frame-color> <fill-color>#9999CC</fill-color> <frame-brightness>0</frame-brightness> <fill-brightness>0</fill-brightness> <dither-pattern>I9</dither-pattern> <visible>true</visible> <transparent>false</transparent> <width>1</width> <marked>false</marked> <animation>0</animation> <name>7/0 OxEtch</name> <source>7/0@1</source> </properties> <properties> <frame-color>#000000</frame-color> <fill-color>#000000</fill-color> <frame-brightness>0</frame-brightness> <fill-brightness>0</fill-brightness> <dither-pattern>I6</dither-pattern> <visible>true</visible> <transparent>false</transparent> <width>1</width> <marked>false</marked> <animation>0</animation> <name>8/0 DeepEtch</name> <source>8/0@1</source> </properties> <properties> <frame-color>#CCB27F</frame-color> <fill-color>#CCB27F</fill-color> <frame-brightness>0</frame-brightness> <fill-brightness>0</fill-brightness> <dither-pattern>I13</dither-pattern> <visible>true</visible> <transparent>false</transparent> <width>1</width> <marked>false</marked> <animation>0</animation> <name>9/0 NOTileSi</name> <source>9/0@1</source> </properties> <properties> <frame-color>#004CA5</frame-color> <fill-color>#004CA5</fill-color> <frame-brightness>0</frame-brightness> <fill-brightness>0</fill-brightness> <dither-pattern>I2</dither-pattern> <visible>true</visible> <transparent>false</transparent> <width>1</width> <marked>false</marked> <animation>0</animation> <name>11/1 N</name> <source>11/1@1</source> </properties> <properties> <frame-color>#004CA5</frame-color> <fill-color>#004CA5</fill-color> <frame-brightness>0</frame-brightness> <fill-brightness>0</fill-brightness> <dither-pattern>I5</dither-pattern> <visible>true</visible> <transparent>false</transparent> <width>1</width> <marked>false</marked> <animation>0</animation> <name>11/2 Np</name> <source>11/2@1</source> </properties> <properties> <frame-color>#004CA5</frame-color> <fill-color>#004CA5</fill-color> <frame-brightness>0</frame-brightness> <fill-brightness>0</fill-brightness> <dither-pattern>I6</dither-pattern> <visible>true</visible> <transparent>false</transparent> <width>1</width> <marked>false</marked> <animation>0</animation> <name>11/3 Npp</name> <source>11/3@1</source> </properties> <properties> <frame-color>#00B233</frame-color> <fill-color>#00B233</fill-color> <frame-brightness>0</frame-brightness> <fill-brightness>0</fill-brightness> <dither-pattern>I2</dither-pattern> <visible>true</visible> <transparent>false</transparent> <width>1</width> <marked>false</marked> <animation>0</animation> <name>12/1 P</name> <source>12/1@1</source> </properties> <properties> <frame-color>#00B233</frame-color> <fill-color>#00B233</fill-color> <frame-brightness>0</frame-brightness> <fill-brightness>0</fill-brightness> <dither-pattern>I5</dither-pattern> <visible>true</visible> <transparent>false</transparent> <width>1</width> <marked>false</marked> <animation>0</animation> <name>12/2 Pp</name> <source>12/2@1</source> </properties> <properties> <frame-color>#00B233</frame-color> <fill-color>#00B233</fill-color> <frame-brightness>0</frame-brightness> <fill-brightness>0</fill-brightness> <dither-pattern>I6</dither-pattern> <visible>true</visible> <transparent>false</transparent> <width>1</width> <marked>false</marked> <animation>0</animation> <name>12/3 Ppp</name> <source>12/3@1</source> </properties> <properties> <frame-color>#00CCCC</frame-color> <fill-color>#00CCCC</fill-color> <frame-brightness>0</frame-brightness> <fill-brightness>0</fill-brightness> <dither-pattern>I22</dither-pattern> <visible>true</visible> <transparent>false</transparent> <width>1</width> <marked>false</marked> <animation>0</animation> <name>13/1 GeN</name> <source>13/1@1</source> </properties> <properties> <frame-color>#CC00CC</frame-color> <fill-color>#CC00CC</fill-color> <frame-brightness>0</frame-brightness> <fill-brightness>0</fill-brightness> <dither-pattern>I21</dither-pattern> <visible>true</visible> <transparent>false</transparent> <width>1</width> <marked>false</marked> <animation>0</animation> <name>14/1 GeP</name> <source>14/1@1</source> </properties> <properties> <frame-color>#CC4C00</frame-color> <fill-color>#CC4C00</fill-color> <frame-brightness>0</frame-brightness> <fill-brightness>0</fill-brightness> <dither-pattern>I3</dither-pattern> <visible>true</visible> <transparent>false</transparent> <width>2</width> <marked>false</marked> <animation>0</animation> <name>21/1 M1</name> <source>21/1@1</source> </properties> <properties> <frame-color>#FFB200</frame-color> <fill-color>#FFB200</fill-color> <frame-brightness>0</frame-brightness> <fill-brightness>0</fill-brightness> <dither-pattern>I3</dither-pattern> <visible>true</visible> <transparent>false</transparent> <width>2</width> <marked>false</marked> <animation>0</animation> <name>21/2 M2</name> <source>21/2@1</source> </properties> <properties> <frame-color>#CC4C00</frame-color> <fill-color>#CC4C00</fill-color> <frame-brightness>0</frame-brightness> <fill-brightness>0</fill-brightness> <dither-pattern>I3</dither-pattern> <visible>true</visible> <transparent>false</transparent> <width>2</width> <marked>false</marked> <animation>0</animation> <name>21/3 M3</name> <source>21/3@1</source> </properties> <properties> <frame-color>#191919</frame-color> <fill-color>#191919</fill-color> <frame-brightness>0</frame-brightness> <fill-brightness>0</fill-brightness> <dither-pattern>I3</dither-pattern> <visible>true</visible> <transparent>false</transparent> <width>2</width> <marked>false</marked> <animation>0</animation> <name>21/4 M4</name> <source>21/4@1</source> </properties> <properties> <frame-color>#000000</frame-color> <fill-color>#000000</fill-color> <frame-brightness>0</frame-brightness> <fill-brightness>0</fill-brightness> <dither-pattern>I3</dither-pattern> <visible>true</visible> <transparent>false</transparent> <width>2</width> <marked>false</marked> <animation>0</animation> <name>21/5 M5</name> <source>21/5@1</source> </properties> <properties> <frame-color>#CC4C00</frame-color> <fill-color>#CC4C00</fill-color> <frame-brightness>0</frame-brightness> <fill-brightness>0</fill-brightness> <dither-pattern>I11</dither-pattern> <visible>true</visible> <transparent>false</transparent> <width>1</width> <marked>false</marked> <animation>0</animation> <name>22/1 V1</name> <source>22/1@1</source> </properties> <properties> <frame-color>#FFB200</frame-color> <fill-color>#FFB200</fill-color> <frame-brightness>0</frame-brightness> <fill-brightness>0</fill-brightness> <dither-pattern>I11</dither-pattern> <visible>true</visible> <transparent>false</transparent> <width>1</width> <marked>false</marked> <animation>0</animation> <name>22/2 V2</name> <source>22/2@1</source> </properties> <properties> <frame-color>#CC4C00</frame-color> <fill-color>#CC4C00</fill-color> <frame-brightness>0</frame-brightness> <fill-brightness>0</fill-brightness> <dither-pattern>I11</dither-pattern> <visible>true</visible> <transparent>false</transparent> <width>1</width> <marked>false</marked> <animation>0</animation> <name>22/3 V3</name> <source>22/3@1</source> </properties> <properties> <frame-color>#191919</frame-color> <fill-color>#191919</fill-color> <frame-brightness>0</frame-brightness> <fill-brightness>0</fill-brightness> <dither-pattern>I11</dither-pattern> <visible>true</visible> <transparent>false</transparent> <width>1</width> <marked>false</marked> <animation>0</animation> <name>22/4 V4</name> <source>22/4@1</source> </properties> <properties> <frame-color>#000000</frame-color> <fill-color>#000000</fill-color> <frame-brightness>0</frame-brightness> <fill-brightness>0</fill-brightness> <dither-pattern>I11</dither-pattern> <visible>true</visible> <transparent>false</transparent> <width>1</width> <marked>false</marked> <animation>0</animation> <name>22/5 V5</name> <source>22/5@1</source> </properties>
MOpen | 0.3 | 0.3 | 0.6 | #4C4C99 | #4C4C99 | 0 | 0 | I9 | true | false | 1 | false | 0 | 23/1 MOpen | 23/1@1 |  | <frame-color>#4C4C99</frame-color> | <fill-color>#4C4C99</fill-color> | <frame-brightness>0</frame-brightness> | <fill-brightness>0</fill-brightness> | <dither-pattern>I9</dither-pattern> | <visible>true</visible> | <transparent>false</transparent> | <width>1</width> | <marked>false</marked> | <animation>0</animation> | <name>23/1 MOpen</name> | <source>23/1@1</source> | <properties> <frame-color>#000000</frame-color> <fill-color>#000000</fill-color> <frame-brightness>0</frame-brightness> <fill-brightness>0</fill-brightness> <dither-pattern>I3</dither-pattern> <visible>true</visible> <transparent>true</transparent> <width>1</width> <marked>false</marked> <animation>0</animation> <name>1/0 FullCore</name> <source>1/0@1</source> </properties> <properties> <frame-color>#999999</frame-color> <fill-color>#999999</fill-color> <frame-brightness>0</frame-brightness> <fill-brightness>0</fill-brightness> <dither-pattern>I3</dither-pattern> <visible>true</visible> <transparent>true</transparent> <width>1</width> <marked>false</marked> <animation>0</animation> <name>1/1 FullClad</name> <source>1/1@1</source> </properties> <properties> <frame-color>#CC0000</frame-color> <fill-color>#CC0000</fill-color> <frame-brightness>0</frame-brightness> <fill-brightness>0</fill-brightness> <dither-pattern>I13</dither-pattern> <visible>true</visible> <transparent>true</transparent> <width>1</width> <marked>false</marked> <animation>0</animation> <name>1/2 FullHole</name> <source>1/2@1</source> </properties> <properties> <frame-color>#CC0000</frame-color> <fill-color>#CC0000</fill-color> <frame-brightness>0</frame-brightness> <fill-brightness>0</fill-brightness> <dither-pattern>I16</dither-pattern> <visible>true</visible> <transparent>true</transparent> <width>1</width> <marked>false</marked> <animation>0</animation> <name>1/3 FullTrench</name> <source>1/3@1</source> </properties> <properties> <frame-color>#000000</frame-color> <fill-color>#000000</fill-color> <frame-brightness>0</frame-brightness> <fill-brightness>0</fill-brightness> <dither-pattern>I5</dither-pattern> <visible>true</visible> <transparent>true</transparent> <width>1</width> <marked>false</marked> <animation>0</animation> <name>2/0 MidCore</name> <source>2/0@1</source> </properties> <properties> <frame-color>#999999</frame-color> <fill-color>#999999</fill-color> <frame-brightness>0</frame-brightness> <fill-brightness>0</fill-brightness> <dither-pattern>I5</dither-pattern> <visible>true</visible> <transparent>true</transparent> <width>1</width> <marked>false</marked> <animation>0</animation> <name>2/1 MidClad</name> <source>2/1@1</source> </properties> <properties> <frame-color>#FF9900</frame-color> <fill-color>#FF9900</fill-color> <frame-brightness>0</frame-brightness> <fill-brightness>0</fill-brightness> <dither-pattern>I13</dither-pattern> <visible>true</visible> <transparent>true</transparent> <width>1</width> <marked>false</marked> <animation>0</animation> <name>2/2 MidHole</name> <source>2/2@1</source> </properties> <properties> <frame-color>#FF9900</frame-color> <fill-color>#FF9900</fill-color> <frame-brightness>0</frame-brightness> <fill-brightness>0</fill-brightness> <dither-pattern>I16</dither-pattern> <visible>true</visible> <transparent>true</transparent> <width>1</width> <marked>false</marked> <animation>0</animation> <name>2/3 MidTrench</name> <source>2/3@1</source> </properties> <properties> <frame-color>#999900</frame-color> <fill-color>#999900</fill-color> <frame-brightness>0</frame-brightness> <fill-brightness>0</fill-brightness> <dither-pattern>I3</dither-pattern> <visible>true</visible> <transparent>true</transparent> <width>1</width> <marked>false</marked> <animation>0</animation> <name>3/0 ShallowCore</name> <source>3/0@1</source> </properties> <properties> <frame-color>#999900</frame-color> <fill-color>#999900</fill-color> <frame-brightness>0</frame-brightness> <fill-brightness>0</fill-brightness> <dither-pattern>I3</dither-pattern> <visible>true</visible> <transparent>true</transparent> <width>1</width> <marked>false</marked> <animation>0</animation> <name>3/1 ShallowClad</name> <source>3/1@1</source> </properties> <properties> <frame-color>#999900</frame-color> <fill-color>#999900</fill-color> <frame-brightness>0</frame-brightness> <fill-brightness>0</fill-brightness> <dither-pattern>I13</dither-pattern> <visible>true</visible> <transparent>true</transparent> <width>1</width> <marked>false</marked> <animation>0</animation> <name>3/2 ShallowHole</name> <source>3/2@1</source> </properties> <properties> <frame-color>#999900</frame-color> <fill-color>#999900</fill-color> <frame-brightness>0</frame-brightness> <fill-brightness>0</fill-brightness> <dither-pattern>I16</dither-pattern> <visible>true</visible> <transparent>true</transparent> <width>1</width> <marked>false</marked> <animation>0</animation> <name>3/3 ShallowTrench</name> <source>3/3@1</source> </properties> <properties> <frame-color>#9999CC</frame-color> <fill-color>#9999CC</fill-color> <frame-brightness>0</frame-brightness> <fill-brightness>0</fill-brightness> <dither-pattern>I9</dither-pattern> <visible>true</visible> <transparent>false</transparent> <width>1</width> <marked>false</marked> <animation>0</animation> <name>7/0 OxEtch</name> <source>7/0@1</source> </properties> <properties> <frame-color>#000000</frame-color> <fill-color>#000000</fill-color> <frame-brightness>0</frame-brightness> <fill-brightness>0</fill-brightness> <dither-pattern>I6</dither-pattern> <visible>true</visible> <transparent>false</transparent> <width>1</width> <marked>false</marked> <animation>0</animation> <name>8/0 DeepEtch</name> <source>8/0@1</source> </properties> <properties> <frame-color>#CCB27F</frame-color> <fill-color>#CCB27F</fill-color> <frame-brightness>0</frame-brightness> <fill-brightness>0</fill-brightness> <dither-pattern>I13</dither-pattern> <visible>true</visible> <transparent>false</transparent> <width>1</width> <marked>false</marked> <animation>0</animation> <name>9/0 NOTileSi</name> <source>9/0@1</source> </properties> <properties> <frame-color>#004CA5</frame-color> <fill-color>#004CA5</fill-color> <frame-brightness>0</frame-brightness> <fill-brightness>0</fill-brightness> <dither-pattern>I2</dither-pattern> <visible>true</visible> <transparent>false</transparent> <width>1</width> <marked>false</marked> <animation>0</animation> <name>11/1 N</name> <source>11/1@1</source> </properties> <properties> <frame-color>#004CA5</frame-color> <fill-color>#004CA5</fill-color> <frame-brightness>0</frame-brightness> <fill-brightness>0</fill-brightness> <dither-pattern>I5</dither-pattern> <visible>true</visible> <transparent>false</transparent> <width>1</width> <marked>false</marked> <animation>0</animation> <name>11/2 Np</name> <source>11/2@1</source> </properties> <properties> <frame-color>#004CA5</frame-color> <fill-color>#004CA5</fill-color> <frame-brightness>0</frame-brightness> <fill-brightness>0</fill-brightness> <dither-pattern>I6</dither-pattern> <visible>true</visible> <transparent>false</transparent> <width>1</width> <marked>false</marked> <animation>0</animation> <name>11/3 Npp</name> <source>11/3@1</source> </properties> <properties> <frame-color>#00B233</frame-color> <fill-color>#00B233</fill-color> <frame-brightness>0</frame-brightness> <fill-brightness>0</fill-brightness> <dither-pattern>I2</dither-pattern> <visible>true</visible> <transparent>false</transparent> <width>1</width> <marked>false</marked> <animation>0</animation> <name>12/1 P</name> <source>12/1@1</source> </properties> <properties> <frame-color>#00B233</frame-color> <fill-color>#00B233</fill-color> <frame-brightness>0</frame-brightness> <fill-brightness>0</fill-brightness> <dither-pattern>I5</dither-pattern> <visible>true</visible> <transparent>false</transparent> <width>1</width> <marked>false</marked> <animation>0</animation> <name>12/2 Pp</name> <source>12/2@1</source> </properties> <properties> <frame-color>#00B233</frame-color> <fill-color>#00B233</fill-color> <frame-brightness>0</frame-brightness> <fill-brightness>0</fill-brightness> <dither-pattern>I6</dither-pattern> <visible>true</visible> <transparent>false</transparent> <width>1</width> <marked>false</marked> <animation>0</animation> <name>12/3 Ppp</name> <source>12/3@1</source> </properties> <properties> <frame-color>#00CCCC</frame-color> <fill-color>#00CCCC</fill-color> <frame-brightness>0</frame-brightness> <fill-brightness>0</fill-brightness> <dither-pattern>I22</dither-pattern> <visible>true</visible> <transparent>false</transparent> <width>1</width> <marked>false</marked> <animation>0</animation> <name>13/1 GeN</name> <source>13/1@1</source> </properties> <properties> <frame-color>#CC00CC</frame-color> <fill-color>#CC00CC</fill-color> <frame-brightness>0</frame-brightness> <fill-brightness>0</fill-brightness> <dither-pattern>I21</dither-pattern> <visible>true</visible> <transparent>false</transparent> <width>1</width> <marked>false</marked> <animation>0</animation> <name>14/1 GeP</name> <source>14/1@1</source> </properties> <properties> <frame-color>#CC4C00</frame-color> <fill-color>#CC4C00</fill-color> <frame-brightness>0</frame-brightness> <fill-brightness>0</fill-brightness> <dither-pattern>I3</dither-pattern> <visible>true</visible> <transparent>false</transparent> <width>2</width> <marked>false</marked> <animation>0</animation> <name>21/1 M1</name> <source>21/1@1</source> </properties> <properties> <frame-color>#FFB200</frame-color> <fill-color>#FFB200</fill-color> <frame-brightness>0</frame-brightness> <fill-brightness>0</fill-brightness> <dither-pattern>I3</dither-pattern> <visible>true</visible> <transparent>false</transparent> <width>2</width> <marked>false</marked> <animation>0</animation> <name>21/2 M2</name> <source>21/2@1</source> </properties> <properties> <frame-color>#CC4C00</frame-color> <fill-color>#CC4C00</fill-color> <frame-brightness>0</frame-brightness> <fill-brightness>0</fill-brightness> <dither-pattern>I3</dither-pattern> <visible>true</visible> <transparent>false</transparent> <width>2</width> <marked>false</marked> <animation>0</animation> <name>21/3 M3</name> <source>21/3@1</source> </properties> <properties> <frame-color>#191919</frame-color> <fill-color>#191919</fill-color> <frame-brightness>0</frame-brightness> <fill-brightness>0</fill-brightness> <dither-pattern>I3</dither-pattern> <visible>true</visible> <transparent>false</transparent> <width>2</width> <marked>false</marked> <animation>0</animation> <name>21/4 M4</name> <source>21/4@1</source> </properties> <properties> <frame-color>#000000</frame-color> <fill-color>#000000</fill-color> <frame-brightness>0</frame-brightness> <fill-brightness>0</fill-brightness> <dither-pattern>I3</dither-pattern> <visible>true</visible> <transparent>false</transparent> <width>2</width> <marked>false</marked> <animation>0</animation> <name>21/5 M5</name> <source>21/5@1</source> </properties> <properties> <frame-color>#CC4C00</frame-color> <fill-color>#CC4C00</fill-color> <frame-brightness>0</frame-brightness> <fill-brightness>0</fill-brightness> <dither-pattern>I11</dither-pattern> <visible>true</visible> <transparent>false</transparent> <width>1</width> <marked>false</marked> <animation>0</animation> <name>22/1 V1</name> <source>22/1@1</source> </properties> <properties> <frame-color>#FFB200</frame-color> <fill-color>#FFB200</fill-color> <frame-brightness>0</frame-brightness> <fill-brightness>0</fill-brightness> <dither-pattern>I11</dither-pattern> <visible>true</visible> <transparent>false</transparent> <width>1</width> <marked>false</marked> <animation>0</animation> <name>22/2 V2</name> <source>22/2@1</source> </properties> <properties> <frame-color>#CC4C00</frame-color> <fill-color>#CC4C00</fill-color> <frame-brightness>0</frame-brightness> <fill-brightness>0</fill-brightness> <dither-pattern>I11</dither-pattern> <visible>true</visible> <transparent>false</transparent> <width>1</width> <marked>false</marked> <animation>0</animation> <name>22/3 V3</name> <source>22/3@1</source> </properties> <properties> <frame-color>#191919</frame-color> <fill-color>#191919</fill-color> <frame-brightness>0</frame-brightness> <fill-brightness>0</fill-brightness> <dither-pattern>I11</dither-pattern> <visible>true</visible> <transparent>false</transparent> <width>1</width> <marked>false</marked> <animation>0</animation> <name>22/4 V4</name> <source>22/4@1</source> </properties> <properties> <frame-color>#000000</frame-color> <fill-color>#000000</fill-color> <frame-brightness>0</frame-brightness> <fill-brightness>0</fill-brightness> <dither-pattern>I11</dither-pattern> <visible>true</visible> <transparent>false</transparent> <width>1</width> <marked>false</marked> <animation>0</animation> <name>22/5 V5</name> <source>22/5@1</source> </properties> <properties> <frame-color>#4C4C99</frame-color> <fill-color>#4C4C99</fill-color> <frame-brightness>0</frame-brightness> <fill-brightness>0</fill-brightness> <dither-pattern>I9</dither-pattern> <visible>true</visible> <transparent>false</transparent> <width>1</width> <marked>false</marked> <animation>0</animation> <name>23/1 MOpen</name> <source>23/1@1</source> </properties>
NOTileM1 | 0.3 | 0.6 | 0.3 | #4C994C | #4C994C | 0 | 0 | I1 | true | false | 2 | false | 0 | 29/1 NOTileM1 | 29/1@1 |  | <frame-color>#4C994C</frame-color> | <fill-color>#4C994C</fill-color> | <frame-brightness>0</frame-brightness> | <fill-brightness>0</fill-brightness> | <dither-pattern>I1</dither-pattern> | <visible>true</visible> | <transparent>false</transparent> | <width>2</width> | <marked>false</marked> | <animation>0</animation> | <name>29/1 NOTileM1</name> | <source>29/1@1</source> | <properties> <frame-color>#000000</frame-color> <fill-color>#000000</fill-color> <frame-brightness>0</frame-brightness> <fill-brightness>0</fill-brightness> <dither-pattern>I3</dither-pattern> <visible>true</visible> <transparent>true</transparent> <width>1</width> <marked>false</marked> <animation>0</animation> <name>1/0 FullCore</name> <source>1/0@1</source> </properties> <properties> <frame-color>#999999</frame-color> <fill-color>#999999</fill-color> <frame-brightness>0</frame-brightness> <fill-brightness>0</fill-brightness> <dither-pattern>I3</dither-pattern> <visible>true</visible> <transparent>true</transparent> <width>1</width> <marked>false</marked> <animation>0</animation> <name>1/1 FullClad</name> <source>1/1@1</source> </properties> <properties> <frame-color>#CC0000</frame-color> <fill-color>#CC0000</fill-color> <frame-brightness>0</frame-brightness> <fill-brightness>0</fill-brightness> <dither-pattern>I13</dither-pattern> <visible>true</visible> <transparent>true</transparent> <width>1</width> <marked>false</marked> <animation>0</animation> <name>1/2 FullHole</name> <source>1/2@1</source> </properties> <properties> <frame-color>#CC0000</frame-color> <fill-color>#CC0000</fill-color> <frame-brightness>0</frame-brightness> <fill-brightness>0</fill-brightness> <dither-pattern>I16</dither-pattern> <visible>true</visible> <transparent>true</transparent> <width>1</width> <marked>false</marked> <animation>0</animation> <name>1/3 FullTrench</name> <source>1/3@1</source> </properties> <properties> <frame-color>#000000</frame-color> <fill-color>#000000</fill-color> <frame-brightness>0</frame-brightness> <fill-brightness>0</fill-brightness> <dither-pattern>I5</dither-pattern> <visible>true</visible> <transparent>true</transparent> <width>1</width> <marked>false</marked> <animation>0</animation> <name>2/0 MidCore</name> <source>2/0@1</source> </properties> <properties> <frame-color>#999999</frame-color> <fill-color>#999999</fill-color> <frame-brightness>0</frame-brightness> <fill-brightness>0</fill-brightness> <dither-pattern>I5</dither-pattern> <visible>true</visible> <transparent>true</transparent> <width>1</width> <marked>false</marked> <animation>0</animation> <name>2/1 MidClad</name> <source>2/1@1</source> </properties> <properties> <frame-color>#FF9900</frame-color> <fill-color>#FF9900</fill-color> <frame-brightness>0</frame-brightness> <fill-brightness>0</fill-brightness> <dither-pattern>I13</dither-pattern> <visible>true</visible> <transparent>true</transparent> <width>1</width> <marked>false</marked> <animation>0</animation> <name>2/2 MidHole</name> <source>2/2@1</source> </properties> <properties> <frame-color>#FF9900</frame-color> <fill-color>#FF9900</fill-color> <frame-brightness>0</frame-brightness> <fill-brightness>0</fill-brightness> <dither-pattern>I16</dither-pattern> <visible>true</visible> <transparent>true</transparent> <width>1</width> <marked>false</marked> <animation>0</animation> <name>2/3 MidTrench</name> <source>2/3@1</source> </properties> <properties> <frame-color>#999900</frame-color> <fill-color>#999900</fill-color> <frame-brightness>0</frame-brightness> <fill-brightness>0</fill-brightness> <dither-pattern>I3</dither-pattern> <visible>true</visible> <transparent>true</transparent> <width>1</width> <marked>false</marked> <animation>0</animation> <name>3/0 ShallowCore</name> <source>3/0@1</source> </properties> <properties> <frame-color>#999900</frame-color> <fill-color>#999900</fill-color> <frame-brightness>0</frame-brightness> <fill-brightness>0</fill-brightness> <dither-pattern>I3</dither-pattern> <visible>true</visible> <transparent>true</transparent> <width>1</width> <marked>false</marked> <animation>0</animation> <name>3/1 ShallowClad</name> <source>3/1@1</source> </properties> <properties> <frame-color>#999900</frame-color> <fill-color>#999900</fill-color> <frame-brightness>0</frame-brightness> <fill-brightness>0</fill-brightness> <dither-pattern>I13</dither-pattern> <visible>true</visible> <transparent>true</transparent> <width>1</width> <marked>false</marked> <animation>0</animation> <name>3/2 ShallowHole</name> <source>3/2@1</source> </properties> <properties> <frame-color>#999900</frame-color> <fill-color>#999900</fill-color> <frame-brightness>0</frame-brightness> <fill-brightness>0</fill-brightness> <dither-pattern>I16</dither-pattern> <visible>true</visible> <transparent>true</transparent> <width>1</width> <marked>false</marked> <animation>0</animation> <name>3/3 ShallowTrench</name> <source>3/3@1</source> </properties> <properties> <frame-color>#9999CC</frame-color> <fill-color>#9999CC</fill-color> <frame-brightness>0</frame-brightness> <fill-brightness>0</fill-brightness> <dither-pattern>I9</dither-pattern> <visible>true</visible> <transparent>false</transparent> <width>1</width> <marked>false</marked> <animation>0</animation> <name>7/0 OxEtch</name> <source>7/0@1</source> </properties> <properties> <frame-color>#000000</frame-color> <fill-color>#000000</fill-color> <frame-brightness>0</frame-brightness> <fill-brightness>0</fill-brightness> <dither-pattern>I6</dither-pattern> <visible>true</visible> <transparent>false</transparent> <width>1</width> <marked>false</marked> <animation>0</animation> <name>8/0 DeepEtch</name> <source>8/0@1</source> </properties> <properties> <frame-color>#CCB27F</frame-color> <fill-color>#CCB27F</fill-color> <frame-brightness>0</frame-brightness> <fill-brightness>0</fill-brightness> <dither-pattern>I13</dither-pattern> <visible>true</visible> <transparent>false</transparent> <width>1</width> <marked>false</marked> <animation>0</animation> <name>9/0 NOTileSi</name> <source>9/0@1</source> </properties> <properties> <frame-color>#004CA5</frame-color> <fill-color>#004CA5</fill-color> <frame-brightness>0</frame-brightness> <fill-brightness>0</fill-brightness> <dither-pattern>I2</dither-pattern> <visible>true</visible> <transparent>false</transparent> <width>1</width> <marked>false</marked> <animation>0</animation> <name>11/1 N</name> <source>11/1@1</source> </properties> <properties> <frame-color>#004CA5</frame-color> <fill-color>#004CA5</fill-color> <frame-brightness>0</frame-brightness> <fill-brightness>0</fill-brightness> <dither-pattern>I5</dither-pattern> <visible>true</visible> <transparent>false</transparent> <width>1</width> <marked>false</marked> <animation>0</animation> <name>11/2 Np</name> <source>11/2@1</source> </properties> <properties> <frame-color>#004CA5</frame-color> <fill-color>#004CA5</fill-color> <frame-brightness>0</frame-brightness> <fill-brightness>0</fill-brightness> <dither-pattern>I6</dither-pattern> <visible>true</visible> <transparent>false</transparent> <width>1</width> <marked>false</marked> <animation>0</animation> <name>11/3 Npp</name> <source>11/3@1</source> </properties> <properties> <frame-color>#00B233</frame-color> <fill-color>#00B233</fill-color> <frame-brightness>0</frame-brightness> <fill-brightness>0</fill-brightness> <dither-pattern>I2</dither-pattern> <visible>true</visible> <transparent>false</transparent> <width>1</width> <marked>false</marked> <animation>0</animation> <name>12/1 P</name> <source>12/1@1</source> </properties> <properties> <frame-color>#00B233</frame-color> <fill-color>#00B233</fill-color> <frame-brightness>0</frame-brightness> <fill-brightness>0</fill-brightness> <dither-pattern>I5</dither-pattern> <visible>true</visible> <transparent>false</transparent> <width>1</width> <marked>false</marked> <animation>0</animation> <name>12/2 Pp</name> <source>12/2@1</source> </properties> <properties> <frame-color>#00B233</frame-color> <fill-color>#00B233</fill-color> <frame-brightness>0</frame-brightness> <fill-brightness>0</fill-brightness> <dither-pattern>I6</dither-pattern> <visible>true</visible> <transparent>false</transparent> <width>1</width> <marked>false</marked> <animation>0</animation> <name>12/3 Ppp</name> <source>12/3@1</source> </properties> <properties> <frame-color>#00CCCC</frame-color> <fill-color>#00CCCC</fill-color> <frame-brightness>0</frame-brightness> <fill-brightness>0</fill-brightness> <dither-pattern>I22</dither-pattern> <visible>true</visible> <transparent>false</transparent> <width>1</width> <marked>false</marked> <animation>0</animation> <name>13/1 GeN</name> <source>13/1@1</source> </properties> <properties> <frame-color>#CC00CC</frame-color> <fill-color>#CC00CC</fill-color> <frame-brightness>0</frame-brightness> <fill-brightness>0</fill-brightness> <dither-pattern>I21</dither-pattern> <visible>true</visible> <transparent>false</transparent> <width>1</width> <marked>false</marked> <animation>0</animation> <name>14/1 GeP</name> <source>14/1@1</source> </properties> <properties> <frame-color>#CC4C00</frame-color> <fill-color>#CC4C00</fill-color> <frame-brightness>0</frame-brightness> <fill-brightness>0</fill-brightness> <dither-pattern>I3</dither-pattern> <visible>true</visible> <transparent>false</transparent> <width>2</width> <marked>false</marked> <animation>0</animation> <name>21/1 M1</name> <source>21/1@1</source> </properties> <properties> <frame-color>#FFB200</frame-color> <fill-color>#FFB200</fill-color> <frame-brightness>0</frame-brightness> <fill-brightness>0</fill-brightness> <dither-pattern>I3</dither-pattern> <visible>true</visible> <transparent>false</transparent> <width>2</width> <marked>false</marked> <animation>0</animation> <name>21/2 M2</name> <source>21/2@1</source> </properties> <properties> <frame-color>#CC4C00</frame-color> <fill-color>#CC4C00</fill-color> <frame-brightness>0</frame-brightness> <fill-brightness>0</fill-brightness> <dither-pattern>I3</dither-pattern> <visible>true</visible> <transparent>false</transparent> <width>2</width> <marked>false</marked> <animation>0</animation> <name>21/3 M3</name> <source>21/3@1</source> </properties> <properties> <frame-color>#191919</frame-color> <fill-color>#191919</fill-color> <frame-brightness>0</frame-brightness> <fill-brightness>0</fill-brightness> <dither-pattern>I3</dither-pattern> <visible>true</visible> <transparent>false</transparent> <width>2</width> <marked>false</marked> <animation>0</animation> <name>21/4 M4</name> <source>21/4@1</source> </properties> <properties> <frame-color>#000000</frame-color> <fill-color>#000000</fill-color> <frame-brightness>0</frame-brightness> <fill-brightness>0</fill-brightness> <dither-pattern>I3</dither-pattern> <visible>true</visible> <transparent>false</transparent> <width>2</width> <marked>false</marked> <animation>0</animation> <name>21/5 M5</name> <source>21/5@1</source> </properties> <properties> <frame-color>#CC4C00</frame-color> <fill-color>#CC4C00</fill-color> <frame-brightness>0</frame-brightness> <fill-brightness>0</fill-brightness> <dither-pattern>I11</dither-pattern> <visible>true</visible> <transparent>false</transparent> <width>1</width> <marked>false</marked> <animation>0</animation> <name>22/1 V1</name> <source>22/1@1</source> </properties> <properties> <frame-color>#FFB200</frame-color> <fill-color>#FFB200</fill-color> <frame-brightness>0</frame-brightness> <fill-brightness>0</fill-brightness> <dither-pattern>I11</dither-pattern> <visible>true</visible> <transparent>false</transparent> <width>1</width> <marked>false</marked> <animation>0</animation> <name>22/2 V2</name> <source>22/2@1</source> </properties> <properties> <frame-color>#CC4C00</frame-color> <fill-color>#CC4C00</fill-color> <frame-brightness>0</frame-brightness> <fill-brightness>0</fill-brightness> <dither-pattern>I11</dither-pattern> <visible>true</visible> <transparent>false</transparent> <width>1</width> <marked>false</marked> <animation>0</animation> <name>22/3 V3</name> <source>22/3@1</source> </properties> <properties> <frame-color>#191919</frame-color> <fill-color>#191919</fill-color> <frame-brightness>0</frame-brightness> <fill-brightness>0</fill-brightness> <dither-pattern>I11</dither-pattern> <visible>true</visible> <transparent>false</transparent> <width>1</width> <marked>false</marked> <animation>0</animation> <name>22/4 V4</name> <source>22/4@1</source> </properties> <properties> <frame-color>#000000</frame-color> <fill-color>#000000</fill-color> <frame-brightness>0</frame-brightness> <fill-brightness>0</fill-brightness> <dither-pattern>I11</dither-pattern> <visible>true</visible> <transparent>false</transparent> <width>1</width> <marked>false</marked> <animation>0</animation> <name>22/5 V5</name> <source>22/5@1</source> </properties> <properties> <frame-color>#4C4C99</frame-color> <fill-color>#4C4C99</fill-color> <frame-brightness>0</frame-brightness> <fill-brightness>0</fill-brightness> <dither-pattern>I9</dither-pattern> <visible>true</visible> <transparent>false</transparent> <width>1</width> <marked>false</marked> <animation>0</animation> <name>23/1 MOpen</name> <source>23/1@1</source> </properties> <properties> <frame-color>#4C994C</frame-color> <fill-color>#4C994C</fill-color> <frame-brightness>0</frame-brightness> <fill-brightness>0</fill-brightness> <dither-pattern>I1</dither-pattern> <visible>true</visible> <transparent>false</transparent> <width>2</width> <marked>false</marked> <animation>0</animation> <name>29/1 NOTileM1</name> <source>29/1@1</source> </properties>
NOTileM2 | 0.2 | 0.6 | 0.2 | #339933 | #339933 | 0 | 0 | I1 | true | false | 2 | false | 0 | 29/2 NOTileM2 | 29/2@1 |  | <frame-color>#339933</frame-color> | <fill-color>#339933</fill-color> | <frame-brightness>0</frame-brightness> | <fill-brightness>0</fill-brightness> | <dither-pattern>I1</dither-pattern> | <visible>true</visible> | <transparent>false</transparent> | <width>2</width> | <marked>false</marked> | <animation>0</animation> | <name>29/2 NOTileM2</name> | <source>29/2@1</source> | <properties> <frame-color>#000000</frame-color> <fill-color>#000000</fill-color> <frame-brightness>0</frame-brightness> <fill-brightness>0</fill-brightness> <dither-pattern>I3</dither-pattern> <visible>true</visible> <transparent>true</transparent> <width>1</width> <marked>false</marked> <animation>0</animation> <name>1/0 FullCore</name> <source>1/0@1</source> </properties> <properties> <frame-color>#999999</frame-color> <fill-color>#999999</fill-color> <frame-brightness>0</frame-brightness> <fill-brightness>0</fill-brightness> <dither-pattern>I3</dither-pattern> <visible>true</visible> <transparent>true</transparent> <width>1</width> <marked>false</marked> <animation>0</animation> <name>1/1 FullClad</name> <source>1/1@1</source> </properties> <properties> <frame-color>#CC0000</frame-color> <fill-color>#CC0000</fill-color> <frame-brightness>0</frame-brightness> <fill-brightness>0</fill-brightness> <dither-pattern>I13</dither-pattern> <visible>true</visible> <transparent>true</transparent> <width>1</width> <marked>false</marked> <animation>0</animation> <name>1/2 FullHole</name> <source>1/2@1</source> </properties> <properties> <frame-color>#CC0000</frame-color> <fill-color>#CC0000</fill-color> <frame-brightness>0</frame-brightness> <fill-brightness>0</fill-brightness> <dither-pattern>I16</dither-pattern> <visible>true</visible> <transparent>true</transparent> <width>1</width> <marked>false</marked> <animation>0</animation> <name>1/3 FullTrench</name> <source>1/3@1</source> </properties> <properties> <frame-color>#000000</frame-color> <fill-color>#000000</fill-color> <frame-brightness>0</frame-brightness> <fill-brightness>0</fill-brightness> <dither-pattern>I5</dither-pattern> <visible>true</visible> <transparent>true</transparent> <width>1</width> <marked>false</marked> <animation>0</animation> <name>2/0 MidCore</name> <source>2/0@1</source> </properties> <properties> <frame-color>#999999</frame-color> <fill-color>#999999</fill-color> <frame-brightness>0</frame-brightness> <fill-brightness>0</fill-brightness> <dither-pattern>I5</dither-pattern> <visible>true</visible> <transparent>true</transparent> <width>1</width> <marked>false</marked> <animation>0</animation> <name>2/1 MidClad</name> <source>2/1@1</source> </properties> <properties> <frame-color>#FF9900</frame-color> <fill-color>#FF9900</fill-color> <frame-brightness>0</frame-brightness> <fill-brightness>0</fill-brightness> <dither-pattern>I13</dither-pattern> <visible>true</visible> <transparent>true</transparent> <width>1</width> <marked>false</marked> <animation>0</animation> <name>2/2 MidHole</name> <source>2/2@1</source> </properties> <properties> <frame-color>#FF9900</frame-color> <fill-color>#FF9900</fill-color> <frame-brightness>0</frame-brightness> <fill-brightness>0</fill-brightness> <dither-pattern>I16</dither-pattern> <visible>true</visible> <transparent>true</transparent> <width>1</width> <marked>false</marked> <animation>0</animation> <name>2/3 MidTrench</name> <source>2/3@1</source> </properties> <properties> <frame-color>#999900</frame-color> <fill-color>#999900</fill-color> <frame-brightness>0</frame-brightness> <fill-brightness>0</fill-brightness> <dither-pattern>I3</dither-pattern> <visible>true</visible> <transparent>true</transparent> <width>1</width> <marked>false</marked> <animation>0</animation> <name>3/0 ShallowCore</name> <source>3/0@1</source> </properties> <properties> <frame-color>#999900</frame-color> <fill-color>#999900</fill-color> <frame-brightness>0</frame-brightness> <fill-brightness>0</fill-brightness> <dither-pattern>I3</dither-pattern> <visible>true</visible> <transparent>true</transparent> <width>1</width> <marked>false</marked> <animation>0</animation> <name>3/1 ShallowClad</name> <source>3/1@1</source> </properties> <properties> <frame-color>#999900</frame-color> <fill-color>#999900</fill-color> <frame-brightness>0</frame-brightness> <fill-brightness>0</fill-brightness> <dither-pattern>I13</dither-pattern> <visible>true</visible> <transparent>true</transparent> <width>1</width> <marked>false</marked> <animation>0</animation> <name>3/2 ShallowHole</name> <source>3/2@1</source> </properties> <properties> <frame-color>#999900</frame-color> <fill-color>#999900</fill-color> <frame-brightness>0</frame-brightness> <fill-brightness>0</fill-brightness> <dither-pattern>I16</dither-pattern> <visible>true</visible> <transparent>true</transparent> <width>1</width> <marked>false</marked> <animation>0</animation> <name>3/3 ShallowTrench</name> <source>3/3@1</source> </properties> <properties> <frame-color>#9999CC</frame-color> <fill-color>#9999CC</fill-color> <frame-brightness>0</frame-brightness> <fill-brightness>0</fill-brightness> <dither-pattern>I9</dither-pattern> <visible>true</visible> <transparent>false</transparent> <width>1</width> <marked>false</marked> <animation>0</animation> <name>7/0 OxEtch</name> <source>7/0@1</source> </properties> <properties> <frame-color>#000000</frame-color> <fill-color>#000000</fill-color> <frame-brightness>0</frame-brightness> <fill-brightness>0</fill-brightness> <dither-pattern>I6</dither-pattern> <visible>true</visible> <transparent>false</transparent> <width>1</width> <marked>false</marked> <animation>0</animation> <name>8/0 DeepEtch</name> <source>8/0@1</source> </properties> <properties> <frame-color>#CCB27F</frame-color> <fill-color>#CCB27F</fill-color> <frame-brightness>0</frame-brightness> <fill-brightness>0</fill-brightness> <dither-pattern>I13</dither-pattern> <visible>true</visible> <transparent>false</transparent> <width>1</width> <marked>false</marked> <animation>0</animation> <name>9/0 NOTileSi</name> <source>9/0@1</source> </properties> <properties> <frame-color>#004CA5</frame-color> <fill-color>#004CA5</fill-color> <frame-brightness>0</frame-brightness> <fill-brightness>0</fill-brightness> <dither-pattern>I2</dither-pattern> <visible>true</visible> <transparent>false</transparent> <width>1</width> <marked>false</marked> <animation>0</animation> <name>11/1 N</name> <source>11/1@1</source> </properties> <properties> <frame-color>#004CA5</frame-color> <fill-color>#004CA5</fill-color> <frame-brightness>0</frame-brightness> <fill-brightness>0</fill-brightness> <dither-pattern>I5</dither-pattern> <visible>true</visible> <transparent>false</transparent> <width>1</width> <marked>false</marked> <animation>0</animation> <name>11/2 Np</name> <source>11/2@1</source> </properties> <properties> <frame-color>#004CA5</frame-color> <fill-color>#004CA5</fill-color> <frame-brightness>0</frame-brightness> <fill-brightness>0</fill-brightness> <dither-pattern>I6</dither-pattern> <visible>true</visible> <transparent>false</transparent> <width>1</width> <marked>false</marked> <animation>0</animation> <name>11/3 Npp</name> <source>11/3@1</source> </properties> <properties> <frame-color>#00B233</frame-color> <fill-color>#00B233</fill-color> <frame-brightness>0</frame-brightness> <fill-brightness>0</fill-brightness> <dither-pattern>I2</dither-pattern> <visible>true</visible> <transparent>false</transparent> <width>1</width> <marked>false</marked> <animation>0</animation> <name>12/1 P</name> <source>12/1@1</source> </properties> <properties> <frame-color>#00B233</frame-color> <fill-color>#00B233</fill-color> <frame-brightness>0</frame-brightness> <fill-brightness>0</fill-brightness> <dither-pattern>I5</dither-pattern> <visible>true</visible> <transparent>false</transparent> <width>1</width> <marked>false</marked> <animation>0</animation> <name>12/2 Pp</name> <source>12/2@1</source> </properties> <properties> <frame-color>#00B233</frame-color> <fill-color>#00B233</fill-color> <frame-brightness>0</frame-brightness> <fill-brightness>0</fill-brightness> <dither-pattern>I6</dither-pattern> <visible>true</visible> <transparent>false</transparent> <width>1</width> <marked>false</marked> <animation>0</animation> <name>12/3 Ppp</name> <source>12/3@1</source> </properties> <properties> <frame-color>#00CCCC</frame-color> <fill-color>#00CCCC</fill-color> <frame-brightness>0</frame-brightness> <fill-brightness>0</fill-brightness> <dither-pattern>I22</dither-pattern> <visible>true</visible> <transparent>false</transparent> <width>1</width> <marked>false</marked> <animation>0</animation> <name>13/1 GeN</name> <source>13/1@1</source> </properties> <properties> <frame-color>#CC00CC</frame-color> <fill-color>#CC00CC</fill-color> <frame-brightness>0</frame-brightness> <fill-brightness>0</fill-brightness> <dither-pattern>I21</dither-pattern> <visible>true</visible> <transparent>false</transparent> <width>1</width> <marked>false</marked> <animation>0</animation> <name>14/1 GeP</name> <source>14/1@1</source> </properties> <properties> <frame-color>#CC4C00</frame-color> <fill-color>#CC4C00</fill-color> <frame-brightness>0</frame-brightness> <fill-brightness>0</fill-brightness> <dither-pattern>I3</dither-pattern> <visible>true</visible> <transparent>false</transparent> <width>2</width> <marked>false</marked> <animation>0</animation> <name>21/1 M1</name> <source>21/1@1</source> </properties> <properties> <frame-color>#FFB200</frame-color> <fill-color>#FFB200</fill-color> <frame-brightness>0</frame-brightness> <fill-brightness>0</fill-brightness> <dither-pattern>I3</dither-pattern> <visible>true</visible> <transparent>false</transparent> <width>2</width> <marked>false</marked> <animation>0</animation> <name>21/2 M2</name> <source>21/2@1</source> </properties> <properties> <frame-color>#CC4C00</frame-color> <fill-color>#CC4C00</fill-color> <frame-brightness>0</frame-brightness> <fill-brightness>0</fill-brightness> <dither-pattern>I3</dither-pattern> <visible>true</visible> <transparent>false</transparent> <width>2</width> <marked>false</marked> <animation>0</animation> <name>21/3 M3</name> <source>21/3@1</source> </properties> <properties> <frame-color>#191919</frame-color> <fill-color>#191919</fill-color> <frame-brightness>0</frame-brightness> <fill-brightness>0</fill-brightness> <dither-pattern>I3</dither-pattern> <visible>true</visible> <transparent>false</transparent> <width>2</width> <marked>false</marked> <animation>0</animation> <name>21/4 M4</name> <source>21/4@1</source> </properties> <properties> <frame-color>#000000</frame-color> <fill-color>#000000</fill-color> <frame-brightness>0</frame-brightness> <fill-brightness>0</fill-brightness> <dither-pattern>I3</dither-pattern> <visible>true</visible> <transparent>false</transparent> <width>2</width> <marked>false</marked> <animation>0</animation> <name>21/5 M5</name> <source>21/5@1</source> </properties> <properties> <frame-color>#CC4C00</frame-color> <fill-color>#CC4C00</fill-color> <frame-brightness>0</frame-brightness> <fill-brightness>0</fill-brightness> <dither-pattern>I11</dither-pattern> <visible>true</visible> <transparent>false</transparent> <width>1</width> <marked>false</marked> <animation>0</animation> <name>22/1 V1</name> <source>22/1@1</source> </properties> <properties> <frame-color>#FFB200</frame-color> <fill-color>#FFB200</fill-color> <frame-brightness>0</frame-brightness> <fill-brightness>0</fill-brightness> <dither-pattern>I11</dither-pattern> <visible>true</visible> <transparent>false</transparent> <width>1</width> <marked>false</marked> <animation>0</animation> <name>22/2 V2</name> <source>22/2@1</source> </properties> <properties> <frame-color>#CC4C00</frame-color> <fill-color>#CC4C00</fill-color> <frame-brightness>0</frame-brightness> <fill-brightness>0</fill-brightness> <dither-pattern>I11</dither-pattern> <visible>true</visible> <transparent>false</transparent> <width>1</width> <marked>false</marked> <animation>0</animation> <name>22/3 V3</name> <source>22/3@1</source> </properties> <properties> <frame-color>#191919</frame-color> <fill-color>#191919</fill-color> <frame-brightness>0</frame-brightness> <fill-brightness>0</fill-brightness> <dither-pattern>I11</dither-pattern> <visible>true</visible> <transparent>false</transparent> <width>1</width> <marked>false</marked> <animation>0</animation> <name>22/4 V4</name> <source>22/4@1</source> </properties> <properties> <frame-color>#000000</frame-color> <fill-color>#000000</fill-color> <frame-brightness>0</frame-brightness> <fill-brightness>0</fill-brightness> <dither-pattern>I11</dither-pattern> <visible>true</visible> <transparent>false</transparent> <width>1</width> <marked>false</marked> <animation>0</animation> <name>22/5 V5</name> <source>22/5@1</source> </properties> <properties> <frame-color>#4C4C99</frame-color> <fill-color>#4C4C99</fill-color> <frame-brightness>0</frame-brightness> <fill-brightness>0</fill-brightness> <dither-pattern>I9</dither-pattern> <visible>true</visible> <transparent>false</transparent> <width>1</width> <marked>false</marked> <animation>0</animation> <name>23/1 MOpen</name> <source>23/1@1</source> </properties> <properties> <frame-color>#4C994C</frame-color> <fill-color>#4C994C</fill-color> <frame-brightness>0</frame-brightness> <fill-brightness>0</fill-brightness> <dither-pattern>I1</dither-pattern> <visible>true</visible> <transparent>false</transparent> <width>2</width> <marked>false</marked> <animation>0</animation> <name>29/1 NOTileM1</name> <source>29/1@1</source> </properties> <properties> <frame-color>#339933</frame-color> <fill-color>#339933</fill-color> <frame-brightness>0</frame-brightness> <fill-brightness>0</fill-brightness> <dither-pattern>I1</dither-pattern> <visible>true</visible> <transparent>false</transparent> <width>2</width> <marked>false</marked> <animation>0</animation> <name>29/2 NOTileM2</name> <source>29/2@1</source> </properties>
Ge | 0 | 0 | 1 | #0000FF | #0000FF | 0 | 0 | I2 | true | false | 1 | false | 0 | 31/0 Ge | 31/0@1 |  | <frame-color>#0000FF</frame-color> | <fill-color>#0000FF</fill-color> | <frame-brightness>0</frame-brightness> | <fill-brightness>0</fill-brightness> | <dither-pattern>I2</dither-pattern> | <visible>true</visible> | <transparent>false</transparent> | <width>1</width> | <marked>false</marked> | <animation>0</animation> | <name>31/0 Ge</name> | <source>31/0@1</source> | <properties> <frame-color>#000000</frame-color> <fill-color>#000000</fill-color> <frame-brightness>0</frame-brightness> <fill-brightness>0</fill-brightness> <dither-pattern>I3</dither-pattern> <visible>true</visible> <transparent>true</transparent> <width>1</width> <marked>false</marked> <animation>0</animation> <name>1/0 FullCore</name> <source>1/0@1</source> </properties> <properties> <frame-color>#999999</frame-color> <fill-color>#999999</fill-color> <frame-brightness>0</frame-brightness> <fill-brightness>0</fill-brightness> <dither-pattern>I3</dither-pattern> <visible>true</visible> <transparent>true</transparent> <width>1</width> <marked>false</marked> <animation>0</animation> <name>1/1 FullClad</name> <source>1/1@1</source> </properties> <properties> <frame-color>#CC0000</frame-color> <fill-color>#CC0000</fill-color> <frame-brightness>0</frame-brightness> <fill-brightness>0</fill-brightness> <dither-pattern>I13</dither-pattern> <visible>true</visible> <transparent>true</transparent> <width>1</width> <marked>false</marked> <animation>0</animation> <name>1/2 FullHole</name> <source>1/2@1</source> </properties> <properties> <frame-color>#CC0000</frame-color> <fill-color>#CC0000</fill-color> <frame-brightness>0</frame-brightness> <fill-brightness>0</fill-brightness> <dither-pattern>I16</dither-pattern> <visible>true</visible> <transparent>true</transparent> <width>1</width> <marked>false</marked> <animation>0</animation> <name>1/3 FullTrench</name> <source>1/3@1</source> </properties> <properties> <frame-color>#000000</frame-color> <fill-color>#000000</fill-color> <frame-brightness>0</frame-brightness> <fill-brightness>0</fill-brightness> <dither-pattern>I5</dither-pattern> <visible>true</visible> <transparent>true</transparent> <width>1</width> <marked>false</marked> <animation>0</animation> <name>2/0 MidCore</name> <source>2/0@1</source> </properties> <properties> <frame-color>#999999</frame-color> <fill-color>#999999</fill-color> <frame-brightness>0</frame-brightness> <fill-brightness>0</fill-brightness> <dither-pattern>I5</dither-pattern> <visible>true</visible> <transparent>true</transparent> <width>1</width> <marked>false</marked> <animation>0</animation> <name>2/1 MidClad</name> <source>2/1@1</source> </properties> <properties> <frame-color>#FF9900</frame-color> <fill-color>#FF9900</fill-color> <frame-brightness>0</frame-brightness> <fill-brightness>0</fill-brightness> <dither-pattern>I13</dither-pattern> <visible>true</visible> <transparent>true</transparent> <width>1</width> <marked>false</marked> <animation>0</animation> <name>2/2 MidHole</name> <source>2/2@1</source> </properties> <properties> <frame-color>#FF9900</frame-color> <fill-color>#FF9900</fill-color> <frame-brightness>0</frame-brightness> <fill-brightness>0</fill-brightness> <dither-pattern>I16</dither-pattern> <visible>true</visible> <transparent>true</transparent> <width>1</width> <marked>false</marked> <animation>0</animation> <name>2/3 MidTrench</name> <source>2/3@1</source> </properties> <properties> <frame-color>#999900</frame-color> <fill-color>#999900</fill-color> <frame-brightness>0</frame-brightness> <fill-brightness>0</fill-brightness> <dither-pattern>I3</dither-pattern> <visible>true</visible> <transparent>true</transparent> <width>1</width> <marked>false</marked> <animation>0</animation> <name>3/0 ShallowCore</name> <source>3/0@1</source> </properties> <properties> <frame-color>#999900</frame-color> <fill-color>#999900</fill-color> <frame-brightness>0</frame-brightness> <fill-brightness>0</fill-brightness> <dither-pattern>I3</dither-pattern> <visible>true</visible> <transparent>true</transparent> <width>1</width> <marked>false</marked> <animation>0</animation> <name>3/1 ShallowClad</name> <source>3/1@1</source> </properties> <properties> <frame-color>#999900</frame-color> <fill-color>#999900</fill-color> <frame-brightness>0</frame-brightness> <fill-brightness>0</fill-brightness> <dither-pattern>I13</dither-pattern> <visible>true</visible> <transparent>true</transparent> <width>1</width> <marked>false</marked> <animation>0</animation> <name>3/2 ShallowHole</name> <source>3/2@1</source> </properties> <properties> <frame-color>#999900</frame-color> <fill-color>#999900</fill-color> <frame-brightness>0</frame-brightness> <fill-brightness>0</fill-brightness> <dither-pattern>I16</dither-pattern> <visible>true</visible> <transparent>true</transparent> <width>1</width> <marked>false</marked> <animation>0</animation> <name>3/3 ShallowTrench</name> <source>3/3@1</source> </properties> <properties> <frame-color>#9999CC</frame-color> <fill-color>#9999CC</fill-color> <frame-brightness>0</frame-brightness> <fill-brightness>0</fill-brightness> <dither-pattern>I9</dither-pattern> <visible>true</visible> <transparent>false</transparent> <width>1</width> <marked>false</marked> <animation>0</animation> <name>7/0 OxEtch</name> <source>7/0@1</source> </properties> <properties> <frame-color>#000000</frame-color> <fill-color>#000000</fill-color> <frame-brightness>0</frame-brightness> <fill-brightness>0</fill-brightness> <dither-pattern>I6</dither-pattern> <visible>true</visible> <transparent>false</transparent> <width>1</width> <marked>false</marked> <animation>0</animation> <name>8/0 DeepEtch</name> <source>8/0@1</source> </properties> <properties> <frame-color>#CCB27F</frame-color> <fill-color>#CCB27F</fill-color> <frame-brightness>0</frame-brightness> <fill-brightness>0</fill-brightness> <dither-pattern>I13</dither-pattern> <visible>true</visible> <transparent>false</transparent> <width>1</width> <marked>false</marked> <animation>0</animation> <name>9/0 NOTileSi</name> <source>9/0@1</source> </properties> <properties> <frame-color>#004CA5</frame-color> <fill-color>#004CA5</fill-color> <frame-brightness>0</frame-brightness> <fill-brightness>0</fill-brightness> <dither-pattern>I2</dither-pattern> <visible>true</visible> <transparent>false</transparent> <width>1</width> <marked>false</marked> <animation>0</animation> <name>11/1 N</name> <source>11/1@1</source> </properties> <properties> <frame-color>#004CA5</frame-color> <fill-color>#004CA5</fill-color> <frame-brightness>0</frame-brightness> <fill-brightness>0</fill-brightness> <dither-pattern>I5</dither-pattern> <visible>true</visible> <transparent>false</transparent> <width>1</width> <marked>false</marked> <animation>0</animation> <name>11/2 Np</name> <source>11/2@1</source> </properties> <properties> <frame-color>#004CA5</frame-color> <fill-color>#004CA5</fill-color> <frame-brightness>0</frame-brightness> <fill-brightness>0</fill-brightness> <dither-pattern>I6</dither-pattern> <visible>true</visible> <transparent>false</transparent> <width>1</width> <marked>false</marked> <animation>0</animation> <name>11/3 Npp</name> <source>11/3@1</source> </properties> <properties> <frame-color>#00B233</frame-color> <fill-color>#00B233</fill-color> <frame-brightness>0</frame-brightness> <fill-brightness>0</fill-brightness> <dither-pattern>I2</dither-pattern> <visible>true</visible> <transparent>false</transparent> <width>1</width> <marked>false</marked> <animation>0</animation> <name>12/1 P</name> <source>12/1@1</source> </properties> <properties> <frame-color>#00B233</frame-color> <fill-color>#00B233</fill-color> <frame-brightness>0</frame-brightness> <fill-brightness>0</fill-brightness> <dither-pattern>I5</dither-pattern> <visible>true</visible> <transparent>false</transparent> <width>1</width> <marked>false</marked> <animation>0</animation> <name>12/2 Pp</name> <source>12/2@1</source> </properties> <properties> <frame-color>#00B233</frame-color> <fill-color>#00B233</fill-color> <frame-brightness>0</frame-brightness> <fill-brightness>0</fill-brightness> <dither-pattern>I6</dither-pattern> <visible>true</visible> <transparent>false</transparent> <width>1</width> <marked>false</marked> <animation>0</animation> <name>12/3 Ppp</name> <source>12/3@1</source> </properties> <properties> <frame-color>#00CCCC</frame-color> <fill-color>#00CCCC</fill-color> <frame-brightness>0</frame-brightness> <fill-brightness>0</fill-brightness> <dither-pattern>I22</dither-pattern> <visible>true</visible> <transparent>false</transparent> <width>1</width> <marked>false</marked> <animation>0</animation> <name>13/1 GeN</name> <source>13/1@1</source> </properties> <properties> <frame-color>#CC00CC</frame-color> <fill-color>#CC00CC</fill-color> <frame-brightness>0</frame-brightness> <fill-brightness>0</fill-brightness> <dither-pattern>I21</dither-pattern> <visible>true</visible> <transparent>false</transparent> <width>1</width> <marked>false</marked> <animation>0</animation> <name>14/1 GeP</name> <source>14/1@1</source> </properties> <properties> <frame-color>#CC4C00</frame-color> <fill-color>#CC4C00</fill-color> <frame-brightness>0</frame-brightness> <fill-brightness>0</fill-brightness> <dither-pattern>I3</dither-pattern> <visible>true</visible> <transparent>false</transparent> <width>2</width> <marked>false</marked> <animation>0</animation> <name>21/1 M1</name> <source>21/1@1</source> </properties> <properties> <frame-color>#FFB200</frame-color> <fill-color>#FFB200</fill-color> <frame-brightness>0</frame-brightness> <fill-brightness>0</fill-brightness> <dither-pattern>I3</dither-pattern> <visible>true</visible> <transparent>false</transparent> <width>2</width> <marked>false</marked> <animation>0</animation> <name>21/2 M2</name> <source>21/2@1</source> </properties> <properties> <frame-color>#CC4C00</frame-color> <fill-color>#CC4C00</fill-color> <frame-brightness>0</frame-brightness> <fill-brightness>0</fill-brightness> <dither-pattern>I3</dither-pattern> <visible>true</visible> <transparent>false</transparent> <width>2</width> <marked>false</marked> <animation>0</animation> <name>21/3 M3</name> <source>21/3@1</source> </properties> <properties> <frame-color>#191919</frame-color> <fill-color>#191919</fill-color> <frame-brightness>0</frame-brightness> <fill-brightness>0</fill-brightness> <dither-pattern>I3</dither-pattern> <visible>true</visible> <transparent>false</transparent> <width>2</width> <marked>false</marked> <animation>0</animation> <name>21/4 M4</name> <source>21/4@1</source> </properties> <properties> <frame-color>#000000</frame-color> <fill-color>#000000</fill-color> <frame-brightness>0</frame-brightness> <fill-brightness>0</fill-brightness> <dither-pattern>I3</dither-pattern> <visible>true</visible> <transparent>false</transparent> <width>2</width> <marked>false</marked> <animation>0</animation> <name>21/5 M5</name> <source>21/5@1</source> </properties> <properties> <frame-color>#CC4C00</frame-color> <fill-color>#CC4C00</fill-color> <frame-brightness>0</frame-brightness> <fill-brightness>0</fill-brightness> <dither-pattern>I11</dither-pattern> <visible>true</visible> <transparent>false</transparent> <width>1</width> <marked>false</marked> <animation>0</animation> <name>22/1 V1</name> <source>22/1@1</source> </properties> <properties> <frame-color>#FFB200</frame-color> <fill-color>#FFB200</fill-color> <frame-brightness>0</frame-brightness> <fill-brightness>0</fill-brightness> <dither-pattern>I11</dither-pattern> <visible>true</visible> <transparent>false</transparent> <width>1</width> <marked>false</marked> <animation>0</animation> <name>22/2 V2</name> <source>22/2@1</source> </properties> <properties> <frame-color>#CC4C00</frame-color> <fill-color>#CC4C00</fill-color> <frame-brightness>0</frame-brightness> <fill-brightness>0</fill-brightness> <dither-pattern>I11</dither-pattern> <visible>true</visible> <transparent>false</transparent> <width>1</width> <marked>false</marked> <animation>0</animation> <name>22/3 V3</name> <source>22/3@1</source> </properties> <properties> <frame-color>#191919</frame-color> <fill-color>#191919</fill-color> <frame-brightness>0</frame-brightness> <fill-brightness>0</fill-brightness> <dither-pattern>I11</dither-pattern> <visible>true</visible> <transparent>false</transparent> <width>1</width> <marked>false</marked> <animation>0</animation> <name>22/4 V4</name> <source>22/4@1</source> </properties> <properties> <frame-color>#000000</frame-color> <fill-color>#000000</fill-color> <frame-brightness>0</frame-brightness> <fill-brightness>0</fill-brightness> <dither-pattern>I11</dither-pattern> <visible>true</visible> <transparent>false</transparent> <width>1</width> <marked>false</marked> <animation>0</animation> <name>22/5 V5</name> <source>22/5@1</source> </properties> <properties> <frame-color>#4C4C99</frame-color> <fill-color>#4C4C99</fill-color> <frame-brightness>0</frame-brightness> <fill-brightness>0</fill-brightness> <dither-pattern>I9</dither-pattern> <visible>true</visible> <transparent>false</transparent> <width>1</width> <marked>false</marked> <animation>0</animation> <name>23/1 MOpen</name> <source>23/1@1</source> </properties> <properties> <frame-color>#4C994C</frame-color> <fill-color>#4C994C</fill-color> <frame-brightness>0</frame-brightness> <fill-brightness>0</fill-brightness> <dither-pattern>I1</dither-pattern> <visible>true</visible> <transparent>false</transparent> <width>2</width> <marked>false</marked> <animation>0</animation> <name>29/1 NOTileM1</name> <source>29/1@1</source> </properties> <properties> <frame-color>#339933</frame-color> <fill-color>#339933</fill-color> <frame-brightness>0</frame-brightness> <fill-brightness>0</fill-brightness> <dither-pattern>I1</dither-pattern> <visible>true</visible> <transparent>false</transparent> <width>2</width> <marked>false</marked> <animation>0</animation> <name>29/2 NOTileM2</name> <source>29/2@1</source> </properties> <properties> <frame-color>#0000FF</frame-color> <fill-color>#0000FF</fill-color> <frame-brightness>0</frame-brightness> <fill-brightness>0</fill-brightness> <dither-pattern>I2</dither-pattern> <visible>true</visible> <transparent>false</transparent> <width>1</width> <marked>false</marked> <animation>0</animation> <name>31/0 Ge</name> <source>31/0@1</source> </properties>
PolyTrench | 0.1 | 0.5 | 0 | #197F00 | #197F00 | 0 | 0 | I16 | true | false | 1 | false | 0 | 32/3 PolyTrench | 32/3@1 |  | <frame-color>#197F00</frame-color> | <fill-color>#197F00</fill-color> | <frame-brightness>0</frame-brightness> | <fill-brightness>0</fill-brightness> | <dither-pattern>I16</dither-pattern> | <visible>true</visible> | <transparent>false</transparent> | <width>1</width> | <marked>false</marked> | <animation>0</animation> | <name>32/3 PolyTrench</name> | <source>32/3@1</source> | <properties> <frame-color>#000000</frame-color> <fill-color>#000000</fill-color> <frame-brightness>0</frame-brightness> <fill-brightness>0</fill-brightness> <dither-pattern>I3</dither-pattern> <visible>true</visible> <transparent>true</transparent> <width>1</width> <marked>false</marked> <animation>0</animation> <name>1/0 FullCore</name> <source>1/0@1</source> </properties> <properties> <frame-color>#999999</frame-color> <fill-color>#999999</fill-color> <frame-brightness>0</frame-brightness> <fill-brightness>0</fill-brightness> <dither-pattern>I3</dither-pattern> <visible>true</visible> <transparent>true</transparent> <width>1</width> <marked>false</marked> <animation>0</animation> <name>1/1 FullClad</name> <source>1/1@1</source> </properties> <properties> <frame-color>#CC0000</frame-color> <fill-color>#CC0000</fill-color> <frame-brightness>0</frame-brightness> <fill-brightness>0</fill-brightness> <dither-pattern>I13</dither-pattern> <visible>true</visible> <transparent>true</transparent> <width>1</width> <marked>false</marked> <animation>0</animation> <name>1/2 FullHole</name> <source>1/2@1</source> </properties> <properties> <frame-color>#CC0000</frame-color> <fill-color>#CC0000</fill-color> <frame-brightness>0</frame-brightness> <fill-brightness>0</fill-brightness> <dither-pattern>I16</dither-pattern> <visible>true</visible> <transparent>true</transparent> <width>1</width> <marked>false</marked> <animation>0</animation> <name>1/3 FullTrench</name> <source>1/3@1</source> </properties> <properties> <frame-color>#000000</frame-color> <fill-color>#000000</fill-color> <frame-brightness>0</frame-brightness> <fill-brightness>0</fill-brightness> <dither-pattern>I5</dither-pattern> <visible>true</visible> <transparent>true</transparent> <width>1</width> <marked>false</marked> <animation>0</animation> <name>2/0 MidCore</name> <source>2/0@1</source> </properties> <properties> <frame-color>#999999</frame-color> <fill-color>#999999</fill-color> <frame-brightness>0</frame-brightness> <fill-brightness>0</fill-brightness> <dither-pattern>I5</dither-pattern> <visible>true</visible> <transparent>true</transparent> <width>1</width> <marked>false</marked> <animation>0</animation> <name>2/1 MidClad</name> <source>2/1@1</source> </properties> <properties> <frame-color>#FF9900</frame-color> <fill-color>#FF9900</fill-color> <frame-brightness>0</frame-brightness> <fill-brightness>0</fill-brightness> <dither-pattern>I13</dither-pattern> <visible>true</visible> <transparent>true</transparent> <width>1</width> <marked>false</marked> <animation>0</animation> <name>2/2 MidHole</name> <source>2/2@1</source> </properties> <properties> <frame-color>#FF9900</frame-color> <fill-color>#FF9900</fill-color> <frame-brightness>0</frame-brightness> <fill-brightness>0</fill-brightness> <dither-pattern>I16</dither-pattern> <visible>true</visible> <transparent>true</transparent> <width>1</width> <marked>false</marked> <animation>0</animation> <name>2/3 MidTrench</name> <source>2/3@1</source> </properties> <properties> <frame-color>#999900</frame-color> <fill-color>#999900</fill-color> <frame-brightness>0</frame-brightness> <fill-brightness>0</fill-brightness> <dither-pattern>I3</dither-pattern> <visible>true</visible> <transparent>true</transparent> <width>1</width> <marked>false</marked> <animation>0</animation> <name>3/0 ShallowCore</name> <source>3/0@1</source> </properties> <properties> <frame-color>#999900</frame-color> <fill-color>#999900</fill-color> <frame-brightness>0</frame-brightness> <fill-brightness>0</fill-brightness> <dither-pattern>I3</dither-pattern> <visible>true</visible> <transparent>true</transparent> <width>1</width> <marked>false</marked> <animation>0</animation> <name>3/1 ShallowClad</name> <source>3/1@1</source> </properties> <properties> <frame-color>#999900</frame-color> <fill-color>#999900</fill-color> <frame-brightness>0</frame-brightness> <fill-brightness>0</fill-brightness> <dither-pattern>I13</dither-pattern> <visible>true</visible> <transparent>true</transparent> <width>1</width> <marked>false</marked> <animation>0</animation> <name>3/2 ShallowHole</name> <source>3/2@1</source> </properties> <properties> <frame-color>#999900</frame-color> <fill-color>#999900</fill-color> <frame-brightness>0</frame-brightness> <fill-brightness>0</fill-brightness> <dither-pattern>I16</dither-pattern> <visible>true</visible> <transparent>true</transparent> <width>1</width> <marked>false</marked> <animation>0</animation> <name>3/3 ShallowTrench</name> <source>3/3@1</source> </properties> <properties> <frame-color>#9999CC</frame-color> <fill-color>#9999CC</fill-color> <frame-brightness>0</frame-brightness> <fill-brightness>0</fill-brightness> <dither-pattern>I9</dither-pattern> <visible>true</visible> <transparent>false</transparent> <width>1</width> <marked>false</marked> <animation>0</animation> <name>7/0 OxEtch</name> <source>7/0@1</source> </properties> <properties> <frame-color>#000000</frame-color> <fill-color>#000000</fill-color> <frame-brightness>0</frame-brightness> <fill-brightness>0</fill-brightness> <dither-pattern>I6</dither-pattern> <visible>true</visible> <transparent>false</transparent> <width>1</width> <marked>false</marked> <animation>0</animation> <name>8/0 DeepEtch</name> <source>8/0@1</source> </properties> <properties> <frame-color>#CCB27F</frame-color> <fill-color>#CCB27F</fill-color> <frame-brightness>0</frame-brightness> <fill-brightness>0</fill-brightness> <dither-pattern>I13</dither-pattern> <visible>true</visible> <transparent>false</transparent> <width>1</width> <marked>false</marked> <animation>0</animation> <name>9/0 NOTileSi</name> <source>9/0@1</source> </properties> <properties> <frame-color>#004CA5</frame-color> <fill-color>#004CA5</fill-color> <frame-brightness>0</frame-brightness> <fill-brightness>0</fill-brightness> <dither-pattern>I2</dither-pattern> <visible>true</visible> <transparent>false</transparent> <width>1</width> <marked>false</marked> <animation>0</animation> <name>11/1 N</name> <source>11/1@1</source> </properties> <properties> <frame-color>#004CA5</frame-color> <fill-color>#004CA5</fill-color> <frame-brightness>0</frame-brightness> <fill-brightness>0</fill-brightness> <dither-pattern>I5</dither-pattern> <visible>true</visible> <transparent>false</transparent> <width>1</width> <marked>false</marked> <animation>0</animation> <name>11/2 Np</name> <source>11/2@1</source> </properties> <properties> <frame-color>#004CA5</frame-color> <fill-color>#004CA5</fill-color> <frame-brightness>0</frame-brightness> <fill-brightness>0</fill-brightness> <dither-pattern>I6</dither-pattern> <visible>true</visible> <transparent>false</transparent> <width>1</width> <marked>false</marked> <animation>0</animation> <name>11/3 Npp</name> <source>11/3@1</source> </properties> <properties> <frame-color>#00B233</frame-color> <fill-color>#00B233</fill-color> <frame-brightness>0</frame-brightness> <fill-brightness>0</fill-brightness> <dither-pattern>I2</dither-pattern> <visible>true</visible> <transparent>false</transparent> <width>1</width> <marked>false</marked> <animation>0</animation> <name>12/1 P</name> <source>12/1@1</source> </properties> <properties> <frame-color>#00B233</frame-color> <fill-color>#00B233</fill-color> <frame-brightness>0</frame-brightness> <fill-brightness>0</fill-brightness> <dither-pattern>I5</dither-pattern> <visible>true</visible> <transparent>false</transparent> <width>1</width> <marked>false</marked> <animation>0</animation> <name>12/2 Pp</name> <source>12/2@1</source> </properties> <properties> <frame-color>#00B233</frame-color> <fill-color>#00B233</fill-color> <frame-brightness>0</frame-brightness> <fill-brightness>0</fill-brightness> <dither-pattern>I6</dither-pattern> <visible>true</visible> <transparent>false</transparent> <width>1</width> <marked>false</marked> <animation>0</animation> <name>12/3 Ppp</name> <source>12/3@1</source> </properties> <properties> <frame-color>#00CCCC</frame-color> <fill-color>#00CCCC</fill-color> <frame-brightness>0</frame-brightness> <fill-brightness>0</fill-brightness> <dither-pattern>I22</dither-pattern> <visible>true</visible> <transparent>false</transparent> <width>1</width> <marked>false</marked> <animation>0</animation> <name>13/1 GeN</name> <source>13/1@1</source> </properties> <properties> <frame-color>#CC00CC</frame-color> <fill-color>#CC00CC</fill-color> <frame-brightness>0</frame-brightness> <fill-brightness>0</fill-brightness> <dither-pattern>I21</dither-pattern> <visible>true</visible> <transparent>false</transparent> <width>1</width> <marked>false</marked> <animation>0</animation> <name>14/1 GeP</name> <source>14/1@1</source> </properties> <properties> <frame-color>#CC4C00</frame-color> <fill-color>#CC4C00</fill-color> <frame-brightness>0</frame-brightness> <fill-brightness>0</fill-brightness> <dither-pattern>I3</dither-pattern> <visible>true</visible> <transparent>false</transparent> <width>2</width> <marked>false</marked> <animation>0</animation> <name>21/1 M1</name> <source>21/1@1</source> </properties> <properties> <frame-color>#FFB200</frame-color> <fill-color>#FFB200</fill-color> <frame-brightness>0</frame-brightness> <fill-brightness>0</fill-brightness> <dither-pattern>I3</dither-pattern> <visible>true</visible> <transparent>false</transparent> <width>2</width> <marked>false</marked> <animation>0</animation> <name>21/2 M2</name> <source>21/2@1</source> </properties> <properties> <frame-color>#CC4C00</frame-color> <fill-color>#CC4C00</fill-color> <frame-brightness>0</frame-brightness> <fill-brightness>0</fill-brightness> <dither-pattern>I3</dither-pattern> <visible>true</visible> <transparent>false</transparent> <width>2</width> <marked>false</marked> <animation>0</animation> <name>21/3 M3</name> <source>21/3@1</source> </properties> <properties> <frame-color>#191919</frame-color> <fill-color>#191919</fill-color> <frame-brightness>0</frame-brightness> <fill-brightness>0</fill-brightness> <dither-pattern>I3</dither-pattern> <visible>true</visible> <transparent>false</transparent> <width>2</width> <marked>false</marked> <animation>0</animation> <name>21/4 M4</name> <source>21/4@1</source> </properties> <properties> <frame-color>#000000</frame-color> <fill-color>#000000</fill-color> <frame-brightness>0</frame-brightness> <fill-brightness>0</fill-brightness> <dither-pattern>I3</dither-pattern> <visible>true</visible> <transparent>false</transparent> <width>2</width> <marked>false</marked> <animation>0</animation> <name>21/5 M5</name> <source>21/5@1</source> </properties> <properties> <frame-color>#CC4C00</frame-color> <fill-color>#CC4C00</fill-color> <frame-brightness>0</frame-brightness> <fill-brightness>0</fill-brightness> <dither-pattern>I11</dither-pattern> <visible>true</visible> <transparent>false</transparent> <width>1</width> <marked>false</marked> <animation>0</animation> <name>22/1 V1</name> <source>22/1@1</source> </properties> <properties> <frame-color>#FFB200</frame-color> <fill-color>#FFB200</fill-color> <frame-brightness>0</frame-brightness> <fill-brightness>0</fill-brightness> <dither-pattern>I11</dither-pattern> <visible>true</visible> <transparent>false</transparent> <width>1</width> <marked>false</marked> <animation>0</animation> <name>22/2 V2</name> <source>22/2@1</source> </properties> <properties> <frame-color>#CC4C00</frame-color> <fill-color>#CC4C00</fill-color> <frame-brightness>0</frame-brightness> <fill-brightness>0</fill-brightness> <dither-pattern>I11</dither-pattern> <visible>true</visible> <transparent>false</transparent> <width>1</width> <marked>false</marked> <animation>0</animation> <name>22/3 V3</name> <source>22/3@1</source> </properties> <properties> <frame-color>#191919</frame-color> <fill-color>#191919</fill-color> <frame-brightness>0</frame-brightness> <fill-brightness>0</fill-brightness> <dither-pattern>I11</dither-pattern> <visible>true</visible> <transparent>false</transparent> <width>1</width> <marked>false</marked> <animation>0</animation> <name>22/4 V4</name> <source>22/4@1</source> </properties> <properties> <frame-color>#000000</frame-color> <fill-color>#000000</fill-color> <frame-brightness>0</frame-brightness> <fill-brightness>0</fill-brightness> <dither-pattern>I11</dither-pattern> <visible>true</visible> <transparent>false</transparent> <width>1</width> <marked>false</marked> <animation>0</animation> <name>22/5 V5</name> <source>22/5@1</source> </properties> <properties> <frame-color>#4C4C99</frame-color> <fill-color>#4C4C99</fill-color> <frame-brightness>0</frame-brightness> <fill-brightness>0</fill-brightness> <dither-pattern>I9</dither-pattern> <visible>true</visible> <transparent>false</transparent> <width>1</width> <marked>false</marked> <animation>0</animation> <name>23/1 MOpen</name> <source>23/1@1</source> </properties> <properties> <frame-color>#4C994C</frame-color> <fill-color>#4C994C</fill-color> <frame-brightness>0</frame-brightness> <fill-brightness>0</fill-brightness> <dither-pattern>I1</dither-pattern> <visible>true</visible> <transparent>false</transparent> <width>2</width> <marked>false</marked> <animation>0</animation> <name>29/1 NOTileM1</name> <source>29/1@1</source> </properties> <properties> <frame-color>#339933</frame-color> <fill-color>#339933</fill-color> <frame-brightness>0</frame-brightness> <fill-brightness>0</fill-brightness> <dither-pattern>I1</dither-pattern> <visible>true</visible> <transparent>false</transparent> <width>2</width> <marked>false</marked> <animation>0</animation> <name>29/2 NOTileM2</name> <source>29/2@1</source> </properties> <properties> <frame-color>#0000FF</frame-color> <fill-color>#0000FF</fill-color> <frame-brightness>0</frame-brightness> <fill-brightness>0</fill-brightness> <dither-pattern>I2</dither-pattern> <visible>true</visible> <transparent>false</transparent> <width>1</width> <marked>false</marked> <animation>0</animation> <name>31/0 Ge</name> <source>31/0@1</source> </properties> <properties> <frame-color>#197F00</frame-color> <fill-color>#197F00</fill-color> <frame-brightness>0</frame-brightness> <fill-brightness>0</fill-brightness> <dither-pattern>I16</dither-pattern> <visible>true</visible> <transparent>false</transparent> <width>1</width> <marked>false</marked> <animation>0</animation> <name>32/3 PolyTrench</name> <source>32/3@1</source> </properties>
PolyInv | 0.1 | 0.5 | 0 | #197F00 | #197F00 | 0 | 0 | I12 | true | false | 1 | false | 0 | 32/4 PolyInv | 32/4@1 |  | <frame-color>#197F00</frame-color> | <fill-color>#197F00</fill-color> | <frame-brightness>0</frame-brightness> | <fill-brightness>0</fill-brightness> | <dither-pattern>I12</dither-pattern> | <visible>true</visible> | <transparent>false</transparent> | <width>1</width> | <marked>false</marked> | <animation>0</animation> | <name>32/4 PolyInv</name> | <source>32/4@1</source> | <properties> <frame-color>#000000</frame-color> <fill-color>#000000</fill-color> <frame-brightness>0</frame-brightness> <fill-brightness>0</fill-brightness> <dither-pattern>I3</dither-pattern> <visible>true</visible> <transparent>true</transparent> <width>1</width> <marked>false</marked> <animation>0</animation> <name>1/0 FullCore</name> <source>1/0@1</source> </properties> <properties> <frame-color>#999999</frame-color> <fill-color>#999999</fill-color> <frame-brightness>0</frame-brightness> <fill-brightness>0</fill-brightness> <dither-pattern>I3</dither-pattern> <visible>true</visible> <transparent>true</transparent> <width>1</width> <marked>false</marked> <animation>0</animation> <name>1/1 FullClad</name> <source>1/1@1</source> </properties> <properties> <frame-color>#CC0000</frame-color> <fill-color>#CC0000</fill-color> <frame-brightness>0</frame-brightness> <fill-brightness>0</fill-brightness> <dither-pattern>I13</dither-pattern> <visible>true</visible> <transparent>true</transparent> <width>1</width> <marked>false</marked> <animation>0</animation> <name>1/2 FullHole</name> <source>1/2@1</source> </properties> <properties> <frame-color>#CC0000</frame-color> <fill-color>#CC0000</fill-color> <frame-brightness>0</frame-brightness> <fill-brightness>0</fill-brightness> <dither-pattern>I16</dither-pattern> <visible>true</visible> <transparent>true</transparent> <width>1</width> <marked>false</marked> <animation>0</animation> <name>1/3 FullTrench</name> <source>1/3@1</source> </properties> <properties> <frame-color>#000000</frame-color> <fill-color>#000000</fill-color> <frame-brightness>0</frame-brightness> <fill-brightness>0</fill-brightness> <dither-pattern>I5</dither-pattern> <visible>true</visible> <transparent>true</transparent> <width>1</width> <marked>false</marked> <animation>0</animation> <name>2/0 MidCore</name> <source>2/0@1</source> </properties> <properties> <frame-color>#999999</frame-color> <fill-color>#999999</fill-color> <frame-brightness>0</frame-brightness> <fill-brightness>0</fill-brightness> <dither-pattern>I5</dither-pattern> <visible>true</visible> <transparent>true</transparent> <width>1</width> <marked>false</marked> <animation>0</animation> <name>2/1 MidClad</name> <source>2/1@1</source> </properties> <properties> <frame-color>#FF9900</frame-color> <fill-color>#FF9900</fill-color> <frame-brightness>0</frame-brightness> <fill-brightness>0</fill-brightness> <dither-pattern>I13</dither-pattern> <visible>true</visible> <transparent>true</transparent> <width>1</width> <marked>false</marked> <animation>0</animation> <name>2/2 MidHole</name> <source>2/2@1</source> </properties> <properties> <frame-color>#FF9900</frame-color> <fill-color>#FF9900</fill-color> <frame-brightness>0</frame-brightness> <fill-brightness>0</fill-brightness> <dither-pattern>I16</dither-pattern> <visible>true</visible> <transparent>true</transparent> <width>1</width> <marked>false</marked> <animation>0</animation> <name>2/3 MidTrench</name> <source>2/3@1</source> </properties> <properties> <frame-color>#999900</frame-color> <fill-color>#999900</fill-color> <frame-brightness>0</frame-brightness> <fill-brightness>0</fill-brightness> <dither-pattern>I3</dither-pattern> <visible>true</visible> <transparent>true</transparent> <width>1</width> <marked>false</marked> <animation>0</animation> <name>3/0 ShallowCore</name> <source>3/0@1</source> </properties> <properties> <frame-color>#999900</frame-color> <fill-color>#999900</fill-color> <frame-brightness>0</frame-brightness> <fill-brightness>0</fill-brightness> <dither-pattern>I3</dither-pattern> <visible>true</visible> <transparent>true</transparent> <width>1</width> <marked>false</marked> <animation>0</animation> <name>3/1 ShallowClad</name> <source>3/1@1</source> </properties> <properties> <frame-color>#999900</frame-color> <fill-color>#999900</fill-color> <frame-brightness>0</frame-brightness> <fill-brightness>0</fill-brightness> <dither-pattern>I13</dither-pattern> <visible>true</visible> <transparent>true</transparent> <width>1</width> <marked>false</marked> <animation>0</animation> <name>3/2 ShallowHole</name> <source>3/2@1</source> </properties> <properties> <frame-color>#999900</frame-color> <fill-color>#999900</fill-color> <frame-brightness>0</frame-brightness> <fill-brightness>0</fill-brightness> <dither-pattern>I16</dither-pattern> <visible>true</visible> <transparent>true</transparent> <width>1</width> <marked>false</marked> <animation>0</animation> <name>3/3 ShallowTrench</name> <source>3/3@1</source> </properties> <properties> <frame-color>#9999CC</frame-color> <fill-color>#9999CC</fill-color> <frame-brightness>0</frame-brightness> <fill-brightness>0</fill-brightness> <dither-pattern>I9</dither-pattern> <visible>true</visible> <transparent>false</transparent> <width>1</width> <marked>false</marked> <animation>0</animation> <name>7/0 OxEtch</name> <source>7/0@1</source> </properties> <properties> <frame-color>#000000</frame-color> <fill-color>#000000</fill-color> <frame-brightness>0</frame-brightness> <fill-brightness>0</fill-brightness> <dither-pattern>I6</dither-pattern> <visible>true</visible> <transparent>false</transparent> <width>1</width> <marked>false</marked> <animation>0</animation> <name>8/0 DeepEtch</name> <source>8/0@1</source> </properties> <properties> <frame-color>#CCB27F</frame-color> <fill-color>#CCB27F</fill-color> <frame-brightness>0</frame-brightness> <fill-brightness>0</fill-brightness> <dither-pattern>I13</dither-pattern> <visible>true</visible> <transparent>false</transparent> <width>1</width> <marked>false</marked> <animation>0</animation> <name>9/0 NOTileSi</name> <source>9/0@1</source> </properties> <properties> <frame-color>#004CA5</frame-color> <fill-color>#004CA5</fill-color> <frame-brightness>0</frame-brightness> <fill-brightness>0</fill-brightness> <dither-pattern>I2</dither-pattern> <visible>true</visible> <transparent>false</transparent> <width>1</width> <marked>false</marked> <animation>0</animation> <name>11/1 N</name> <source>11/1@1</source> </properties> <properties> <frame-color>#004CA5</frame-color> <fill-color>#004CA5</fill-color> <frame-brightness>0</frame-brightness> <fill-brightness>0</fill-brightness> <dither-pattern>I5</dither-pattern> <visible>true</visible> <transparent>false</transparent> <width>1</width> <marked>false</marked> <animation>0</animation> <name>11/2 Np</name> <source>11/2@1</source> </properties> <properties> <frame-color>#004CA5</frame-color> <fill-color>#004CA5</fill-color> <frame-brightness>0</frame-brightness> <fill-brightness>0</fill-brightness> <dither-pattern>I6</dither-pattern> <visible>true</visible> <transparent>false</transparent> <width>1</width> <marked>false</marked> <animation>0</animation> <name>11/3 Npp</name> <source>11/3@1</source> </properties> <properties> <frame-color>#00B233</frame-color> <fill-color>#00B233</fill-color> <frame-brightness>0</frame-brightness> <fill-brightness>0</fill-brightness> <dither-pattern>I2</dither-pattern> <visible>true</visible> <transparent>false</transparent> <width>1</width> <marked>false</marked> <animation>0</animation> <name>12/1 P</name> <source>12/1@1</source> </properties> <properties> <frame-color>#00B233</frame-color> <fill-color>#00B233</fill-color> <frame-brightness>0</frame-brightness> <fill-brightness>0</fill-brightness> <dither-pattern>I5</dither-pattern> <visible>true</visible> <transparent>false</transparent> <width>1</width> <marked>false</marked> <animation>0</animation> <name>12/2 Pp</name> <source>12/2@1</source> </properties> <properties> <frame-color>#00B233</frame-color> <fill-color>#00B233</fill-color> <frame-brightness>0</frame-brightness> <fill-brightness>0</fill-brightness> <dither-pattern>I6</dither-pattern> <visible>true</visible> <transparent>false</transparent> <width>1</width> <marked>false</marked> <animation>0</animation> <name>12/3 Ppp</name> <source>12/3@1</source> </properties> <properties> <frame-color>#00CCCC</frame-color> <fill-color>#00CCCC</fill-color> <frame-brightness>0</frame-brightness> <fill-brightness>0</fill-brightness> <dither-pattern>I22</dither-pattern> <visible>true</visible> <transparent>false</transparent> <width>1</width> <marked>false</marked> <animation>0</animation> <name>13/1 GeN</name> <source>13/1@1</source> </properties> <properties> <frame-color>#CC00CC</frame-color> <fill-color>#CC00CC</fill-color> <frame-brightness>0</frame-brightness> <fill-brightness>0</fill-brightness> <dither-pattern>I21</dither-pattern> <visible>true</visible> <transparent>false</transparent> <width>1</width> <marked>false</marked> <animation>0</animation> <name>14/1 GeP</name> <source>14/1@1</source> </properties> <properties> <frame-color>#CC4C00</frame-color> <fill-color>#CC4C00</fill-color> <frame-brightness>0</frame-brightness> <fill-brightness>0</fill-brightness> <dither-pattern>I3</dither-pattern> <visible>true</visible> <transparent>false</transparent> <width>2</width> <marked>false</marked> <animation>0</animation> <name>21/1 M1</name> <source>21/1@1</source> </properties> <properties> <frame-color>#FFB200</frame-color> <fill-color>#FFB200</fill-color> <frame-brightness>0</frame-brightness> <fill-brightness>0</fill-brightness> <dither-pattern>I3</dither-pattern> <visible>true</visible> <transparent>false</transparent> <width>2</width> <marked>false</marked> <animation>0</animation> <name>21/2 M2</name> <source>21/2@1</source> </properties> <properties> <frame-color>#CC4C00</frame-color> <fill-color>#CC4C00</fill-color> <frame-brightness>0</frame-brightness> <fill-brightness>0</fill-brightness> <dither-pattern>I3</dither-pattern> <visible>true</visible> <transparent>false</transparent> <width>2</width> <marked>false</marked> <animation>0</animation> <name>21/3 M3</name> <source>21/3@1</source> </properties> <properties> <frame-color>#191919</frame-color> <fill-color>#191919</fill-color> <frame-brightness>0</frame-brightness> <fill-brightness>0</fill-brightness> <dither-pattern>I3</dither-pattern> <visible>true</visible> <transparent>false</transparent> <width>2</width> <marked>false</marked> <animation>0</animation> <name>21/4 M4</name> <source>21/4@1</source> </properties> <properties> <frame-color>#000000</frame-color> <fill-color>#000000</fill-color> <frame-brightness>0</frame-brightness> <fill-brightness>0</fill-brightness> <dither-pattern>I3</dither-pattern> <visible>true</visible> <transparent>false</transparent> <width>2</width> <marked>false</marked> <animation>0</animation> <name>21/5 M5</name> <source>21/5@1</source> </properties> <properties> <frame-color>#CC4C00</frame-color> <fill-color>#CC4C00</fill-color> <frame-brightness>0</frame-brightness> <fill-brightness>0</fill-brightness> <dither-pattern>I11</dither-pattern> <visible>true</visible> <transparent>false</transparent> <width>1</width> <marked>false</marked> <animation>0</animation> <name>22/1 V1</name> <source>22/1@1</source> </properties> <properties> <frame-color>#FFB200</frame-color> <fill-color>#FFB200</fill-color> <frame-brightness>0</frame-brightness> <fill-brightness>0</fill-brightness> <dither-pattern>I11</dither-pattern> <visible>true</visible> <transparent>false</transparent> <width>1</width> <marked>false</marked> <animation>0</animation> <name>22/2 V2</name> <source>22/2@1</source> </properties> <properties> <frame-color>#CC4C00</frame-color> <fill-color>#CC4C00</fill-color> <frame-brightness>0</frame-brightness> <fill-brightness>0</fill-brightness> <dither-pattern>I11</dither-pattern> <visible>true</visible> <transparent>false</transparent> <width>1</width> <marked>false</marked> <animation>0</animation> <name>22/3 V3</name> <source>22/3@1</source> </properties> <properties> <frame-color>#191919</frame-color> <fill-color>#191919</fill-color> <frame-brightness>0</frame-brightness> <fill-brightness>0</fill-brightness> <dither-pattern>I11</dither-pattern> <visible>true</visible> <transparent>false</transparent> <width>1</width> <marked>false</marked> <animation>0</animation> <name>22/4 V4</name> <source>22/4@1</source> </properties> <properties> <frame-color>#000000</frame-color> <fill-color>#000000</fill-color> <frame-brightness>0</frame-brightness> <fill-brightness>0</fill-brightness> <dither-pattern>I11</dither-pattern> <visible>true</visible> <transparent>false</transparent> <width>1</width> <marked>false</marked> <animation>0</animation> <name>22/5 V5</name> <source>22/5@1</source> </properties> <properties> <frame-color>#4C4C99</frame-color> <fill-color>#4C4C99</fill-color> <frame-brightness>0</frame-brightness> <fill-brightness>0</fill-brightness> <dither-pattern>I9</dither-pattern> <visible>true</visible> <transparent>false</transparent> <width>1</width> <marked>false</marked> <animation>0</animation> <name>23/1 MOpen</name> <source>23/1@1</source> </properties> <properties> <frame-color>#4C994C</frame-color> <fill-color>#4C994C</fill-color> <frame-brightness>0</frame-brightness> <fill-brightness>0</fill-brightness> <dither-pattern>I1</dither-pattern> <visible>true</visible> <transparent>false</transparent> <width>2</width> <marked>false</marked> <animation>0</animation> <name>29/1 NOTileM1</name> <source>29/1@1</source> </properties> <properties> <frame-color>#339933</frame-color> <fill-color>#339933</fill-color> <frame-brightness>0</frame-brightness> <fill-brightness>0</fill-brightness> <dither-pattern>I1</dither-pattern> <visible>true</visible> <transparent>false</transparent> <width>2</width> <marked>false</marked> <animation>0</animation> <name>29/2 NOTileM2</name> <source>29/2@1</source> </properties> <properties> <frame-color>#0000FF</frame-color> <fill-color>#0000FF</fill-color> <frame-brightness>0</frame-brightness> <fill-brightness>0</fill-brightness> <dither-pattern>I2</dither-pattern> <visible>true</visible> <transparent>false</transparent> <width>1</width> <marked>false</marked> <animation>0</animation> <name>31/0 Ge</name> <source>31/0@1</source> </properties> <properties> <frame-color>#197F00</frame-color> <fill-color>#197F00</fill-color> <frame-brightness>0</frame-brightness> <fill-brightness>0</fill-brightness> <dither-pattern>I16</dither-pattern> <visible>true</visible> <transparent>false</transparent> <width>1</width> <marked>false</marked> <animation>0</animation> <name>32/3 PolyTrench</name> <source>32/3@1</source> </properties> <properties> <frame-color>#197F00</frame-color> <fill-color>#197F00</fill-color> <frame-brightness>0</frame-brightness> <fill-brightness>0</fill-brightness> <dither-pattern>I12</dither-pattern> <visible>true</visible> <transparent>false</transparent> <width>1</width> <marked>false</marked> <animation>0</animation> <name>32/4 PolyInv</name> <source>32/4@1</source> </properties>
PolyFull | 0.1 | 0.5 | 0 | #197F00 | #197F00 | 0 | 0 | I15 | true | false | 1 | false | 0 | 32/0 PolyFull | 32/0@1 |  | <frame-color>#197F00</frame-color> | <fill-color>#197F00</fill-color> | <frame-brightness>0</frame-brightness> | <fill-brightness>0</fill-brightness> | <dither-pattern>I15</dither-pattern> | <visible>true</visible> | <transparent>false</transparent> | <width>1</width> | <marked>false</marked> | <animation>0</animation> | <name>32/0 PolyFull</name> | <source>32/0@1</source> | <properties> <frame-color>#000000</frame-color> <fill-color>#000000</fill-color> <frame-brightness>0</frame-brightness> <fill-brightness>0</fill-brightness> <dither-pattern>I3</dither-pattern> <visible>true</visible> <transparent>true</transparent> <width>1</width> <marked>false</marked> <animation>0</animation> <name>1/0 FullCore</name> <source>1/0@1</source> </properties> <properties> <frame-color>#999999</frame-color> <fill-color>#999999</fill-color> <frame-brightness>0</frame-brightness> <fill-brightness>0</fill-brightness> <dither-pattern>I3</dither-pattern> <visible>true</visible> <transparent>true</transparent> <width>1</width> <marked>false</marked> <animation>0</animation> <name>1/1 FullClad</name> <source>1/1@1</source> </properties> <properties> <frame-color>#CC0000</frame-color> <fill-color>#CC0000</fill-color> <frame-brightness>0</frame-brightness> <fill-brightness>0</fill-brightness> <dither-pattern>I13</dither-pattern> <visible>true</visible> <transparent>true</transparent> <width>1</width> <marked>false</marked> <animation>0</animation> <name>1/2 FullHole</name> <source>1/2@1</source> </properties> <properties> <frame-color>#CC0000</frame-color> <fill-color>#CC0000</fill-color> <frame-brightness>0</frame-brightness> <fill-brightness>0</fill-brightness> <dither-pattern>I16</dither-pattern> <visible>true</visible> <transparent>true</transparent> <width>1</width> <marked>false</marked> <animation>0</animation> <name>1/3 FullTrench</name> <source>1/3@1</source> </properties> <properties> <frame-color>#000000</frame-color> <fill-color>#000000</fill-color> <frame-brightness>0</frame-brightness> <fill-brightness>0</fill-brightness> <dither-pattern>I5</dither-pattern> <visible>true</visible> <transparent>true</transparent> <width>1</width> <marked>false</marked> <animation>0</animation> <name>2/0 MidCore</name> <source>2/0@1</source> </properties> <properties> <frame-color>#999999</frame-color> <fill-color>#999999</fill-color> <frame-brightness>0</frame-brightness> <fill-brightness>0</fill-brightness> <dither-pattern>I5</dither-pattern> <visible>true</visible> <transparent>true</transparent> <width>1</width> <marked>false</marked> <animation>0</animation> <name>2/1 MidClad</name> <source>2/1@1</source> </properties> <properties> <frame-color>#FF9900</frame-color> <fill-color>#FF9900</fill-color> <frame-brightness>0</frame-brightness> <fill-brightness>0</fill-brightness> <dither-pattern>I13</dither-pattern> <visible>true</visible> <transparent>true</transparent> <width>1</width> <marked>false</marked> <animation>0</animation> <name>2/2 MidHole</name> <source>2/2@1</source> </properties> <properties> <frame-color>#FF9900</frame-color> <fill-color>#FF9900</fill-color> <frame-brightness>0</frame-brightness> <fill-brightness>0</fill-brightness> <dither-pattern>I16</dither-pattern> <visible>true</visible> <transparent>true</transparent> <width>1</width> <marked>false</marked> <animation>0</animation> <name>2/3 MidTrench</name> <source>2/3@1</source> </properties> <properties> <frame-color>#999900</frame-color> <fill-color>#999900</fill-color> <frame-brightness>0</frame-brightness> <fill-brightness>0</fill-brightness> <dither-pattern>I3</dither-pattern> <visible>true</visible> <transparent>true</transparent> <width>1</width> <marked>false</marked> <animation>0</animation> <name>3/0 ShallowCore</name> <source>3/0@1</source> </properties> <properties> <frame-color>#999900</frame-color> <fill-color>#999900</fill-color> <frame-brightness>0</frame-brightness> <fill-brightness>0</fill-brightness> <dither-pattern>I3</dither-pattern> <visible>true</visible> <transparent>true</transparent> <width>1</width> <marked>false</marked> <animation>0</animation> <name>3/1 ShallowClad</name> <source>3/1@1</source> </properties> <properties> <frame-color>#999900</frame-color> <fill-color>#999900</fill-color> <frame-brightness>0</frame-brightness> <fill-brightness>0</fill-brightness> <dither-pattern>I13</dither-pattern> <visible>true</visible> <transparent>true</transparent> <width>1</width> <marked>false</marked> <animation>0</animation> <name>3/2 ShallowHole</name> <source>3/2@1</source> </properties> <properties> <frame-color>#999900</frame-color> <fill-color>#999900</fill-color> <frame-brightness>0</frame-brightness> <fill-brightness>0</fill-brightness> <dither-pattern>I16</dither-pattern> <visible>true</visible> <transparent>true</transparent> <width>1</width> <marked>false</marked> <animation>0</animation> <name>3/3 ShallowTrench</name> <source>3/3@1</source> </properties> <properties> <frame-color>#9999CC</frame-color> <fill-color>#9999CC</fill-color> <frame-brightness>0</frame-brightness> <fill-brightness>0</fill-brightness> <dither-pattern>I9</dither-pattern> <visible>true</visible> <transparent>false</transparent> <width>1</width> <marked>false</marked> <animation>0</animation> <name>7/0 OxEtch</name> <source>7/0@1</source> </properties> <properties> <frame-color>#000000</frame-color> <fill-color>#000000</fill-color> <frame-brightness>0</frame-brightness> <fill-brightness>0</fill-brightness> <dither-pattern>I6</dither-pattern> <visible>true</visible> <transparent>false</transparent> <width>1</width> <marked>false</marked> <animation>0</animation> <name>8/0 DeepEtch</name> <source>8/0@1</source> </properties> <properties> <frame-color>#CCB27F</frame-color> <fill-color>#CCB27F</fill-color> <frame-brightness>0</frame-brightness> <fill-brightness>0</fill-brightness> <dither-pattern>I13</dither-pattern> <visible>true</visible> <transparent>false</transparent> <width>1</width> <marked>false</marked> <animation>0</animation> <name>9/0 NOTileSi</name> <source>9/0@1</source> </properties> <properties> <frame-color>#004CA5</frame-color> <fill-color>#004CA5</fill-color> <frame-brightness>0</frame-brightness> <fill-brightness>0</fill-brightness> <dither-pattern>I2</dither-pattern> <visible>true</visible> <transparent>false</transparent> <width>1</width> <marked>false</marked> <animation>0</animation> <name>11/1 N</name> <source>11/1@1</source> </properties> <properties> <frame-color>#004CA5</frame-color> <fill-color>#004CA5</fill-color> <frame-brightness>0</frame-brightness> <fill-brightness>0</fill-brightness> <dither-pattern>I5</dither-pattern> <visible>true</visible> <transparent>false</transparent> <width>1</width> <marked>false</marked> <animation>0</animation> <name>11/2 Np</name> <source>11/2@1</source> </properties> <properties> <frame-color>#004CA5</frame-color> <fill-color>#004CA5</fill-color> <frame-brightness>0</frame-brightness> <fill-brightness>0</fill-brightness> <dither-pattern>I6</dither-pattern> <visible>true</visible> <transparent>false</transparent> <width>1</width> <marked>false</marked> <animation>0</animation> <name>11/3 Npp</name> <source>11/3@1</source> </properties> <properties> <frame-color>#00B233</frame-color> <fill-color>#00B233</fill-color> <frame-brightness>0</frame-brightness> <fill-brightness>0</fill-brightness> <dither-pattern>I2</dither-pattern> <visible>true</visible> <transparent>false</transparent> <width>1</width> <marked>false</marked> <animation>0</animation> <name>12/1 P</name> <source>12/1@1</source> </properties> <properties> <frame-color>#00B233</frame-color> <fill-color>#00B233</fill-color> <frame-brightness>0</frame-brightness> <fill-brightness>0</fill-brightness> <dither-pattern>I5</dither-pattern> <visible>true</visible> <transparent>false</transparent> <width>1</width> <marked>false</marked> <animation>0</animation> <name>12/2 Pp</name> <source>12/2@1</source> </properties> <properties> <frame-color>#00B233</frame-color> <fill-color>#00B233</fill-color> <frame-brightness>0</frame-brightness> <fill-brightness>0</fill-brightness> <dither-pattern>I6</dither-pattern> <visible>true</visible> <transparent>false</transparent> <width>1</width> <marked>false</marked> <animation>0</animation> <name>12/3 Ppp</name> <source>12/3@1</source> </properties> <properties> <frame-color>#00CCCC</frame-color> <fill-color>#00CCCC</fill-color> <frame-brightness>0</frame-brightness> <fill-brightness>0</fill-brightness> <dither-pattern>I22</dither-pattern> <visible>true</visible> <transparent>false</transparent> <width>1</width> <marked>false</marked> <animation>0</animation> <name>13/1 GeN</name> <source>13/1@1</source> </properties> <properties> <frame-color>#CC00CC</frame-color> <fill-color>#CC00CC</fill-color> <frame-brightness>0</frame-brightness> <fill-brightness>0</fill-brightness> <dither-pattern>I21</dither-pattern> <visible>true</visible> <transparent>false</transparent> <width>1</width> <marked>false</marked> <animation>0</animation> <name>14/1 GeP</name> <source>14/1@1</source> </properties> <properties> <frame-color>#CC4C00</frame-color> <fill-color>#CC4C00</fill-color> <frame-brightness>0</frame-brightness> <fill-brightness>0</fill-brightness> <dither-pattern>I3</dither-pattern> <visible>true</visible> <transparent>false</transparent> <width>2</width> <marked>false</marked> <animation>0</animation> <name>21/1 M1</name> <source>21/1@1</source> </properties> <properties> <frame-color>#FFB200</frame-color> <fill-color>#FFB200</fill-color> <frame-brightness>0</frame-brightness> <fill-brightness>0</fill-brightness> <dither-pattern>I3</dither-pattern> <visible>true</visible> <transparent>false</transparent> <width>2</width> <marked>false</marked> <animation>0</animation> <name>21/2 M2</name> <source>21/2@1</source> </properties> <properties> <frame-color>#CC4C00</frame-color> <fill-color>#CC4C00</fill-color> <frame-brightness>0</frame-brightness> <fill-brightness>0</fill-brightness> <dither-pattern>I3</dither-pattern> <visible>true</visible> <transparent>false</transparent> <width>2</width> <marked>false</marked> <animation>0</animation> <name>21/3 M3</name> <source>21/3@1</source> </properties> <properties> <frame-color>#191919</frame-color> <fill-color>#191919</fill-color> <frame-brightness>0</frame-brightness> <fill-brightness>0</fill-brightness> <dither-pattern>I3</dither-pattern> <visible>true</visible> <transparent>false</transparent> <width>2</width> <marked>false</marked> <animation>0</animation> <name>21/4 M4</name> <source>21/4@1</source> </properties> <properties> <frame-color>#000000</frame-color> <fill-color>#000000</fill-color> <frame-brightness>0</frame-brightness> <fill-brightness>0</fill-brightness> <dither-pattern>I3</dither-pattern> <visible>true</visible> <transparent>false</transparent> <width>2</width> <marked>false</marked> <animation>0</animation> <name>21/5 M5</name> <source>21/5@1</source> </properties> <properties> <frame-color>#CC4C00</frame-color> <fill-color>#CC4C00</fill-color> <frame-brightness>0</frame-brightness> <fill-brightness>0</fill-brightness> <dither-pattern>I11</dither-pattern> <visible>true</visible> <transparent>false</transparent> <width>1</width> <marked>false</marked> <animation>0</animation> <name>22/1 V1</name> <source>22/1@1</source> </properties> <properties> <frame-color>#FFB200</frame-color> <fill-color>#FFB200</fill-color> <frame-brightness>0</frame-brightness> <fill-brightness>0</fill-brightness> <dither-pattern>I11</dither-pattern> <visible>true</visible> <transparent>false</transparent> <width>1</width> <marked>false</marked> <animation>0</animation> <name>22/2 V2</name> <source>22/2@1</source> </properties> <properties> <frame-color>#CC4C00</frame-color> <fill-color>#CC4C00</fill-color> <frame-brightness>0</frame-brightness> <fill-brightness>0</fill-brightness> <dither-pattern>I11</dither-pattern> <visible>true</visible> <transparent>false</transparent> <width>1</width> <marked>false</marked> <animation>0</animation> <name>22/3 V3</name> <source>22/3@1</source> </properties> <properties> <frame-color>#191919</frame-color> <fill-color>#191919</fill-color> <frame-brightness>0</frame-brightness> <fill-brightness>0</fill-brightness> <dither-pattern>I11</dither-pattern> <visible>true</visible> <transparent>false</transparent> <width>1</width> <marked>false</marked> <animation>0</animation> <name>22/4 V4</name> <source>22/4@1</source> </properties> <properties> <frame-color>#000000</frame-color> <fill-color>#000000</fill-color> <frame-brightness>0</frame-brightness> <fill-brightness>0</fill-brightness> <dither-pattern>I11</dither-pattern> <visible>true</visible> <transparent>false</transparent> <width>1</width> <marked>false</marked> <animation>0</animation> <name>22/5 V5</name> <source>22/5@1</source> </properties> <properties> <frame-color>#4C4C99</frame-color> <fill-color>#4C4C99</fill-color> <frame-brightness>0</frame-brightness> <fill-brightness>0</fill-brightness> <dither-pattern>I9</dither-pattern> <visible>true</visible> <transparent>false</transparent> <width>1</width> <marked>false</marked> <animation>0</animation> <name>23/1 MOpen</name> <source>23/1@1</source> </properties> <properties> <frame-color>#4C994C</frame-color> <fill-color>#4C994C</fill-color> <frame-brightness>0</frame-brightness> <fill-brightness>0</fill-brightness> <dither-pattern>I1</dither-pattern> <visible>true</visible> <transparent>false</transparent> <width>2</width> <marked>false</marked> <animation>0</animation> <name>29/1 NOTileM1</name> <source>29/1@1</source> </properties> <properties> <frame-color>#339933</frame-color> <fill-color>#339933</fill-color> <frame-brightness>0</frame-brightness> <fill-brightness>0</fill-brightness> <dither-pattern>I1</dither-pattern> <visible>true</visible> <transparent>false</transparent> <width>2</width> <marked>false</marked> <animation>0</animation> <name>29/2 NOTileM2</name> <source>29/2@1</source> </properties> <properties> <frame-color>#0000FF</frame-color> <fill-color>#0000FF</fill-color> <frame-brightness>0</frame-brightness> <fill-brightness>0</fill-brightness> <dither-pattern>I2</dither-pattern> <visible>true</visible> <transparent>false</transparent> <width>1</width> <marked>false</marked> <animation>0</animation> <name>31/0 Ge</name> <source>31/0@1</source> </properties> <properties> <frame-color>#197F00</frame-color> <fill-color>#197F00</fill-color> <frame-brightness>0</frame-brightness> <fill-brightness>0</fill-brightness> <dither-pattern>I16</dither-pattern> <visible>true</visible> <transparent>false</transparent> <width>1</width> <marked>false</marked> <animation>0</animation> <name>32/3 PolyTrench</name> <source>32/3@1</source> </properties> <properties> <frame-color>#197F00</frame-color> <fill-color>#197F00</fill-color> <frame-brightness>0</frame-brightness> <fill-brightness>0</fill-brightness> <dither-pattern>I12</dither-pattern> <visible>true</visible> <transparent>false</transparent> <width>1</width> <marked>false</marked> <animation>0</animation> <name>32/4 PolyInv</name> <source>32/4@1</source> </properties> <properties> <frame-color>#197F00</frame-color> <fill-color>#197F00</fill-color> <frame-brightness>0</frame-brightness> <fill-brightness>0</fill-brightness> <dither-pattern>I15</dither-pattern> <visible>true</visible> <transparent>false</transparent> <width>1</width> <marked>false</marked> <animation>0</animation> <name>32/0 PolyFull</name> <source>32/0@1</source> </properties>
PolyMidCore | 0.5 | 1 | 0 | #7FFF00 | #7FFF00 | 0 | 0 | I4 | true | false | 1 | false | 0 | 33/0 PolyMidCore | 33/0@1 |  | <frame-color>#7FFF00</frame-color> | <fill-color>#7FFF00</fill-color> | <frame-brightness>0</frame-brightness> | <fill-brightness>0</fill-brightness> | <dither-pattern>I4</dither-pattern> | <visible>true</visible> | <transparent>false</transparent> | <width>1</width> | <marked>false</marked> | <animation>0</animation> | <name>33/0 PolyMidCore</name> | <source>33/0@1</source> | <properties> <frame-color>#000000</frame-color> <fill-color>#000000</fill-color> <frame-brightness>0</frame-brightness> <fill-brightness>0</fill-brightness> <dither-pattern>I3</dither-pattern> <visible>true</visible> <transparent>true</transparent> <width>1</width> <marked>false</marked> <animation>0</animation> <name>1/0 FullCore</name> <source>1/0@1</source> </properties> <properties> <frame-color>#999999</frame-color> <fill-color>#999999</fill-color> <frame-brightness>0</frame-brightness> <fill-brightness>0</fill-brightness> <dither-pattern>I3</dither-pattern> <visible>true</visible> <transparent>true</transparent> <width>1</width> <marked>false</marked> <animation>0</animation> <name>1/1 FullClad</name> <source>1/1@1</source> </properties> <properties> <frame-color>#CC0000</frame-color> <fill-color>#CC0000</fill-color> <frame-brightness>0</frame-brightness> <fill-brightness>0</fill-brightness> <dither-pattern>I13</dither-pattern> <visible>true</visible> <transparent>true</transparent> <width>1</width> <marked>false</marked> <animation>0</animation> <name>1/2 FullHole</name> <source>1/2@1</source> </properties> <properties> <frame-color>#CC0000</frame-color> <fill-color>#CC0000</fill-color> <frame-brightness>0</frame-brightness> <fill-brightness>0</fill-brightness> <dither-pattern>I16</dither-pattern> <visible>true</visible> <transparent>true</transparent> <width>1</width> <marked>false</marked> <animation>0</animation> <name>1/3 FullTrench</name> <source>1/3@1</source> </properties> <properties> <frame-color>#000000</frame-color> <fill-color>#000000</fill-color> <frame-brightness>0</frame-brightness> <fill-brightness>0</fill-brightness> <dither-pattern>I5</dither-pattern> <visible>true</visible> <transparent>true</transparent> <width>1</width> <marked>false</marked> <animation>0</animation> <name>2/0 MidCore</name> <source>2/0@1</source> </properties> <properties> <frame-color>#999999</frame-color> <fill-color>#999999</fill-color> <frame-brightness>0</frame-brightness> <fill-brightness>0</fill-brightness> <dither-pattern>I5</dither-pattern> <visible>true</visible> <transparent>true</transparent> <width>1</width> <marked>false</marked> <animation>0</animation> <name>2/1 MidClad</name> <source>2/1@1</source> </properties> <properties> <frame-color>#FF9900</frame-color> <fill-color>#FF9900</fill-color> <frame-brightness>0</frame-brightness> <fill-brightness>0</fill-brightness> <dither-pattern>I13</dither-pattern> <visible>true</visible> <transparent>true</transparent> <width>1</width> <marked>false</marked> <animation>0</animation> <name>2/2 MidHole</name> <source>2/2@1</source> </properties> <properties> <frame-color>#FF9900</frame-color> <fill-color>#FF9900</fill-color> <frame-brightness>0</frame-brightness> <fill-brightness>0</fill-brightness> <dither-pattern>I16</dither-pattern> <visible>true</visible> <transparent>true</transparent> <width>1</width> <marked>false</marked> <animation>0</animation> <name>2/3 MidTrench</name> <source>2/3@1</source> </properties> <properties> <frame-color>#999900</frame-color> <fill-color>#999900</fill-color> <frame-brightness>0</frame-brightness> <fill-brightness>0</fill-brightness> <dither-pattern>I3</dither-pattern> <visible>true</visible> <transparent>true</transparent> <width>1</width> <marked>false</marked> <animation>0</animation> <name>3/0 ShallowCore</name> <source>3/0@1</source> </properties> <properties> <frame-color>#999900</frame-color> <fill-color>#999900</fill-color> <frame-brightness>0</frame-brightness> <fill-brightness>0</fill-brightness> <dither-pattern>I3</dither-pattern> <visible>true</visible> <transparent>true</transparent> <width>1</width> <marked>false</marked> <animation>0</animation> <name>3/1 ShallowClad</name> <source>3/1@1</source> </properties> <properties> <frame-color>#999900</frame-color> <fill-color>#999900</fill-color> <frame-brightness>0</frame-brightness> <fill-brightness>0</fill-brightness> <dither-pattern>I13</dither-pattern> <visible>true</visible> <transparent>true</transparent> <width>1</width> <marked>false</marked> <animation>0</animation> <name>3/2 ShallowHole</name> <source>3/2@1</source> </properties> <properties> <frame-color>#999900</frame-color> <fill-color>#999900</fill-color> <frame-brightness>0</frame-brightness> <fill-brightness>0</fill-brightness> <dither-pattern>I16</dither-pattern> <visible>true</visible> <transparent>true</transparent> <width>1</width> <marked>false</marked> <animation>0</animation> <name>3/3 ShallowTrench</name> <source>3/3@1</source> </properties> <properties> <frame-color>#9999CC</frame-color> <fill-color>#9999CC</fill-color> <frame-brightness>0</frame-brightness> <fill-brightness>0</fill-brightness> <dither-pattern>I9</dither-pattern> <visible>true</visible> <transparent>false</transparent> <width>1</width> <marked>false</marked> <animation>0</animation> <name>7/0 OxEtch</name> <source>7/0@1</source> </properties> <properties> <frame-color>#000000</frame-color> <fill-color>#000000</fill-color> <frame-brightness>0</frame-brightness> <fill-brightness>0</fill-brightness> <dither-pattern>I6</dither-pattern> <visible>true</visible> <transparent>false</transparent> <width>1</width> <marked>false</marked> <animation>0</animation> <name>8/0 DeepEtch</name> <source>8/0@1</source> </properties> <properties> <frame-color>#CCB27F</frame-color> <fill-color>#CCB27F</fill-color> <frame-brightness>0</frame-brightness> <fill-brightness>0</fill-brightness> <dither-pattern>I13</dither-pattern> <visible>true</visible> <transparent>false</transparent> <width>1</width> <marked>false</marked> <animation>0</animation> <name>9/0 NOTileSi</name> <source>9/0@1</source> </properties> <properties> <frame-color>#004CA5</frame-color> <fill-color>#004CA5</fill-color> <frame-brightness>0</frame-brightness> <fill-brightness>0</fill-brightness> <dither-pattern>I2</dither-pattern> <visible>true</visible> <transparent>false</transparent> <width>1</width> <marked>false</marked> <animation>0</animation> <name>11/1 N</name> <source>11/1@1</source> </properties> <properties> <frame-color>#004CA5</frame-color> <fill-color>#004CA5</fill-color> <frame-brightness>0</frame-brightness> <fill-brightness>0</fill-brightness> <dither-pattern>I5</dither-pattern> <visible>true</visible> <transparent>false</transparent> <width>1</width> <marked>false</marked> <animation>0</animation> <name>11/2 Np</name> <source>11/2@1</source> </properties> <properties> <frame-color>#004CA5</frame-color> <fill-color>#004CA5</fill-color> <frame-brightness>0</frame-brightness> <fill-brightness>0</fill-brightness> <dither-pattern>I6</dither-pattern> <visible>true</visible> <transparent>false</transparent> <width>1</width> <marked>false</marked> <animation>0</animation> <name>11/3 Npp</name> <source>11/3@1</source> </properties> <properties> <frame-color>#00B233</frame-color> <fill-color>#00B233</fill-color> <frame-brightness>0</frame-brightness> <fill-brightness>0</fill-brightness> <dither-pattern>I2</dither-pattern> <visible>true</visible> <transparent>false</transparent> <width>1</width> <marked>false</marked> <animation>0</animation> <name>12/1 P</name> <source>12/1@1</source> </properties> <properties> <frame-color>#00B233</frame-color> <fill-color>#00B233</fill-color> <frame-brightness>0</frame-brightness> <fill-brightness>0</fill-brightness> <dither-pattern>I5</dither-pattern> <visible>true</visible> <transparent>false</transparent> <width>1</width> <marked>false</marked> <animation>0</animation> <name>12/2 Pp</name> <source>12/2@1</source> </properties> <properties> <frame-color>#00B233</frame-color> <fill-color>#00B233</fill-color> <frame-brightness>0</frame-brightness> <fill-brightness>0</fill-brightness> <dither-pattern>I6</dither-pattern> <visible>true</visible> <transparent>false</transparent> <width>1</width> <marked>false</marked> <animation>0</animation> <name>12/3 Ppp</name> <source>12/3@1</source> </properties> <properties> <frame-color>#00CCCC</frame-color> <fill-color>#00CCCC</fill-color> <frame-brightness>0</frame-brightness> <fill-brightness>0</fill-brightness> <dither-pattern>I22</dither-pattern> <visible>true</visible> <transparent>false</transparent> <width>1</width> <marked>false</marked> <animation>0</animation> <name>13/1 GeN</name> <source>13/1@1</source> </properties> <properties> <frame-color>#CC00CC</frame-color> <fill-color>#CC00CC</fill-color> <frame-brightness>0</frame-brightness> <fill-brightness>0</fill-brightness> <dither-pattern>I21</dither-pattern> <visible>true</visible> <transparent>false</transparent> <width>1</width> <marked>false</marked> <animation>0</animation> <name>14/1 GeP</name> <source>14/1@1</source> </properties> <properties> <frame-color>#CC4C00</frame-color> <fill-color>#CC4C00</fill-color> <frame-brightness>0</frame-brightness> <fill-brightness>0</fill-brightness> <dither-pattern>I3</dither-pattern> <visible>true</visible> <transparent>false</transparent> <width>2</width> <marked>false</marked> <animation>0</animation> <name>21/1 M1</name> <source>21/1@1</source> </properties> <properties> <frame-color>#FFB200</frame-color> <fill-color>#FFB200</fill-color> <frame-brightness>0</frame-brightness> <fill-brightness>0</fill-brightness> <dither-pattern>I3</dither-pattern> <visible>true</visible> <transparent>false</transparent> <width>2</width> <marked>false</marked> <animation>0</animation> <name>21/2 M2</name> <source>21/2@1</source> </properties> <properties> <frame-color>#CC4C00</frame-color> <fill-color>#CC4C00</fill-color> <frame-brightness>0</frame-brightness> <fill-brightness>0</fill-brightness> <dither-pattern>I3</dither-pattern> <visible>true</visible> <transparent>false</transparent> <width>2</width> <marked>false</marked> <animation>0</animation> <name>21/3 M3</name> <source>21/3@1</source> </properties> <properties> <frame-color>#191919</frame-color> <fill-color>#191919</fill-color> <frame-brightness>0</frame-brightness> <fill-brightness>0</fill-brightness> <dither-pattern>I3</dither-pattern> <visible>true</visible> <transparent>false</transparent> <width>2</width> <marked>false</marked> <animation>0</animation> <name>21/4 M4</name> <source>21/4@1</source> </properties> <properties> <frame-color>#000000</frame-color> <fill-color>#000000</fill-color> <frame-brightness>0</frame-brightness> <fill-brightness>0</fill-brightness> <dither-pattern>I3</dither-pattern> <visible>true</visible> <transparent>false</transparent> <width>2</width> <marked>false</marked> <animation>0</animation> <name>21/5 M5</name> <source>21/5@1</source> </properties> <properties> <frame-color>#CC4C00</frame-color> <fill-color>#CC4C00</fill-color> <frame-brightness>0</frame-brightness> <fill-brightness>0</fill-brightness> <dither-pattern>I11</dither-pattern> <visible>true</visible> <transparent>false</transparent> <width>1</width> <marked>false</marked> <animation>0</animation> <name>22/1 V1</name> <source>22/1@1</source> </properties> <properties> <frame-color>#FFB200</frame-color> <fill-color>#FFB200</fill-color> <frame-brightness>0</frame-brightness> <fill-brightness>0</fill-brightness> <dither-pattern>I11</dither-pattern> <visible>true</visible> <transparent>false</transparent> <width>1</width> <marked>false</marked> <animation>0</animation> <name>22/2 V2</name> <source>22/2@1</source> </properties> <properties> <frame-color>#CC4C00</frame-color> <fill-color>#CC4C00</fill-color> <frame-brightness>0</frame-brightness> <fill-brightness>0</fill-brightness> <dither-pattern>I11</dither-pattern> <visible>true</visible> <transparent>false</transparent> <width>1</width> <marked>false</marked> <animation>0</animation> <name>22/3 V3</name> <source>22/3@1</source> </properties> <properties> <frame-color>#191919</frame-color> <fill-color>#191919</fill-color> <frame-brightness>0</frame-brightness> <fill-brightness>0</fill-brightness> <dither-pattern>I11</dither-pattern> <visible>true</visible> <transparent>false</transparent> <width>1</width> <marked>false</marked> <animation>0</animation> <name>22/4 V4</name> <source>22/4@1</source> </properties> <properties> <frame-color>#000000</frame-color> <fill-color>#000000</fill-color> <frame-brightness>0</frame-brightness> <fill-brightness>0</fill-brightness> <dither-pattern>I11</dither-pattern> <visible>true</visible> <transparent>false</transparent> <width>1</width> <marked>false</marked> <animation>0</animation> <name>22/5 V5</name> <source>22/5@1</source> </properties> <properties> <frame-color>#4C4C99</frame-color> <fill-color>#4C4C99</fill-color> <frame-brightness>0</frame-brightness> <fill-brightness>0</fill-brightness> <dither-pattern>I9</dither-pattern> <visible>true</visible> <transparent>false</transparent> <width>1</width> <marked>false</marked> <animation>0</animation> <name>23/1 MOpen</name> <source>23/1@1</source> </properties> <properties> <frame-color>#4C994C</frame-color> <fill-color>#4C994C</fill-color> <frame-brightness>0</frame-brightness> <fill-brightness>0</fill-brightness> <dither-pattern>I1</dither-pattern> <visible>true</visible> <transparent>false</transparent> <width>2</width> <marked>false</marked> <animation>0</animation> <name>29/1 NOTileM1</name> <source>29/1@1</source> </properties> <properties> <frame-color>#339933</frame-color> <fill-color>#339933</fill-color> <frame-brightness>0</frame-brightness> <fill-brightness>0</fill-brightness> <dither-pattern>I1</dither-pattern> <visible>true</visible> <transparent>false</transparent> <width>2</width> <marked>false</marked> <animation>0</animation> <name>29/2 NOTileM2</name> <source>29/2@1</source> </properties> <properties> <frame-color>#0000FF</frame-color> <fill-color>#0000FF</fill-color> <frame-brightness>0</frame-brightness> <fill-brightness>0</fill-brightness> <dither-pattern>I2</dither-pattern> <visible>true</visible> <transparent>false</transparent> <width>1</width> <marked>false</marked> <animation>0</animation> <name>31/0 Ge</name> <source>31/0@1</source> </properties> <properties> <frame-color>#197F00</frame-color> <fill-color>#197F00</fill-color> <frame-brightness>0</frame-brightness> <fill-brightness>0</fill-brightness> <dither-pattern>I16</dither-pattern> <visible>true</visible> <transparent>false</transparent> <width>1</width> <marked>false</marked> <animation>0</animation> <name>32/3 PolyTrench</name> <source>32/3@1</source> </properties> <properties> <frame-color>#197F00</frame-color> <fill-color>#197F00</fill-color> <frame-brightness>0</frame-brightness> <fill-brightness>0</fill-brightness> <dither-pattern>I12</dither-pattern> <visible>true</visible> <transparent>false</transparent> <width>1</width> <marked>false</marked> <animation>0</animation> <name>32/4 PolyInv</name> <source>32/4@1</source> </properties> <properties> <frame-color>#197F00</frame-color> <fill-color>#197F00</fill-color> <frame-brightness>0</frame-brightness> <fill-brightness>0</fill-brightness> <dither-pattern>I15</dither-pattern> <visible>true</visible> <transparent>false</transparent> <width>1</width> <marked>false</marked> <animation>0</animation> <name>32/0 PolyFull</name> <source>32/0@1</source> </properties> <properties> <frame-color>#7FFF00</frame-color> <fill-color>#7FFF00</fill-color> <frame-brightness>0</frame-brightness> <fill-brightness>0</fill-brightness> <dither-pattern>I4</dither-pattern> <visible>true</visible> <transparent>false</transparent> <width>1</width> <marked>false</marked> <animation>0</animation> <name>33/0 PolyMidCore</name> <source>33/0@1</source> </properties>
PolyMidClad | 0.5 | 1 | 0 | #7FFF00 | #7FFF00 | 0 | 0 | I3 | true | false | 1 | false | 0 | 33/1 PolyMidClad | 33/1@1 |  | <frame-color>#7FFF00</frame-color> | <fill-color>#7FFF00</fill-color> | <frame-brightness>0</frame-brightness> | <fill-brightness>0</fill-brightness> | <dither-pattern>I3</dither-pattern> | <visible>true</visible> | <transparent>false</transparent> | <width>1</width> | <marked>false</marked> | <animation>0</animation> | <name>33/1 PolyMidClad</name> | <source>33/1@1</source> | <properties> <frame-color>#000000</frame-color> <fill-color>#000000</fill-color> <frame-brightness>0</frame-brightness> <fill-brightness>0</fill-brightness> <dither-pattern>I3</dither-pattern> <visible>true</visible> <transparent>true</transparent> <width>1</width> <marked>false</marked> <animation>0</animation> <name>1/0 FullCore</name> <source>1/0@1</source> </properties> <properties> <frame-color>#999999</frame-color> <fill-color>#999999</fill-color> <frame-brightness>0</frame-brightness> <fill-brightness>0</fill-brightness> <dither-pattern>I3</dither-pattern> <visible>true</visible> <transparent>true</transparent> <width>1</width> <marked>false</marked> <animation>0</animation> <name>1/1 FullClad</name> <source>1/1@1</source> </properties> <properties> <frame-color>#CC0000</frame-color> <fill-color>#CC0000</fill-color> <frame-brightness>0</frame-brightness> <fill-brightness>0</fill-brightness> <dither-pattern>I13</dither-pattern> <visible>true</visible> <transparent>true</transparent> <width>1</width> <marked>false</marked> <animation>0</animation> <name>1/2 FullHole</name> <source>1/2@1</source> </properties> <properties> <frame-color>#CC0000</frame-color> <fill-color>#CC0000</fill-color> <frame-brightness>0</frame-brightness> <fill-brightness>0</fill-brightness> <dither-pattern>I16</dither-pattern> <visible>true</visible> <transparent>true</transparent> <width>1</width> <marked>false</marked> <animation>0</animation> <name>1/3 FullTrench</name> <source>1/3@1</source> </properties> <properties> <frame-color>#000000</frame-color> <fill-color>#000000</fill-color> <frame-brightness>0</frame-brightness> <fill-brightness>0</fill-brightness> <dither-pattern>I5</dither-pattern> <visible>true</visible> <transparent>true</transparent> <width>1</width> <marked>false</marked> <animation>0</animation> <name>2/0 MidCore</name> <source>2/0@1</source> </properties> <properties> <frame-color>#999999</frame-color> <fill-color>#999999</fill-color> <frame-brightness>0</frame-brightness> <fill-brightness>0</fill-brightness> <dither-pattern>I5</dither-pattern> <visible>true</visible> <transparent>true</transparent> <width>1</width> <marked>false</marked> <animation>0</animation> <name>2/1 MidClad</name> <source>2/1@1</source> </properties> <properties> <frame-color>#FF9900</frame-color> <fill-color>#FF9900</fill-color> <frame-brightness>0</frame-brightness> <fill-brightness>0</fill-brightness> <dither-pattern>I13</dither-pattern> <visible>true</visible> <transparent>true</transparent> <width>1</width> <marked>false</marked> <animation>0</animation> <name>2/2 MidHole</name> <source>2/2@1</source> </properties> <properties> <frame-color>#FF9900</frame-color> <fill-color>#FF9900</fill-color> <frame-brightness>0</frame-brightness> <fill-brightness>0</fill-brightness> <dither-pattern>I16</dither-pattern> <visible>true</visible> <transparent>true</transparent> <width>1</width> <marked>false</marked> <animation>0</animation> <name>2/3 MidTrench</name> <source>2/3@1</source> </properties> <properties> <frame-color>#999900</frame-color> <fill-color>#999900</fill-color> <frame-brightness>0</frame-brightness> <fill-brightness>0</fill-brightness> <dither-pattern>I3</dither-pattern> <visible>true</visible> <transparent>true</transparent> <width>1</width> <marked>false</marked> <animation>0</animation> <name>3/0 ShallowCore</name> <source>3/0@1</source> </properties> <properties> <frame-color>#999900</frame-color> <fill-color>#999900</fill-color> <frame-brightness>0</frame-brightness> <fill-brightness>0</fill-brightness> <dither-pattern>I3</dither-pattern> <visible>true</visible> <transparent>true</transparent> <width>1</width> <marked>false</marked> <animation>0</animation> <name>3/1 ShallowClad</name> <source>3/1@1</source> </properties> <properties> <frame-color>#999900</frame-color> <fill-color>#999900</fill-color> <frame-brightness>0</frame-brightness> <fill-brightness>0</fill-brightness> <dither-pattern>I13</dither-pattern> <visible>true</visible> <transparent>true</transparent> <width>1</width> <marked>false</marked> <animation>0</animation> <name>3/2 ShallowHole</name> <source>3/2@1</source> </properties> <properties> <frame-color>#999900</frame-color> <fill-color>#999900</fill-color> <frame-brightness>0</frame-brightness> <fill-brightness>0</fill-brightness> <dither-pattern>I16</dither-pattern> <visible>true</visible> <transparent>true</transparent> <width>1</width> <marked>false</marked> <animation>0</animation> <name>3/3 ShallowTrench</name> <source>3/3@1</source> </properties> <properties> <frame-color>#9999CC</frame-color> <fill-color>#9999CC</fill-color> <frame-brightness>0</frame-brightness> <fill-brightness>0</fill-brightness> <dither-pattern>I9</dither-pattern> <visible>true</visible> <transparent>false</transparent> <width>1</width> <marked>false</marked> <animation>0</animation> <name>7/0 OxEtch</name> <source>7/0@1</source> </properties> <properties> <frame-color>#000000</frame-color> <fill-color>#000000</fill-color> <frame-brightness>0</frame-brightness> <fill-brightness>0</fill-brightness> <dither-pattern>I6</dither-pattern> <visible>true</visible> <transparent>false</transparent> <width>1</width> <marked>false</marked> <animation>0</animation> <name>8/0 DeepEtch</name> <source>8/0@1</source> </properties> <properties> <frame-color>#CCB27F</frame-color> <fill-color>#CCB27F</fill-color> <frame-brightness>0</frame-brightness> <fill-brightness>0</fill-brightness> <dither-pattern>I13</dither-pattern> <visible>true</visible> <transparent>false</transparent> <width>1</width> <marked>false</marked> <animation>0</animation> <name>9/0 NOTileSi</name> <source>9/0@1</source> </properties> <properties> <frame-color>#004CA5</frame-color> <fill-color>#004CA5</fill-color> <frame-brightness>0</frame-brightness> <fill-brightness>0</fill-brightness> <dither-pattern>I2</dither-pattern> <visible>true</visible> <transparent>false</transparent> <width>1</width> <marked>false</marked> <animation>0</animation> <name>11/1 N</name> <source>11/1@1</source> </properties> <properties> <frame-color>#004CA5</frame-color> <fill-color>#004CA5</fill-color> <frame-brightness>0</frame-brightness> <fill-brightness>0</fill-brightness> <dither-pattern>I5</dither-pattern> <visible>true</visible> <transparent>false</transparent> <width>1</width> <marked>false</marked> <animation>0</animation> <name>11/2 Np</name> <source>11/2@1</source> </properties> <properties> <frame-color>#004CA5</frame-color> <fill-color>#004CA5</fill-color> <frame-brightness>0</frame-brightness> <fill-brightness>0</fill-brightness> <dither-pattern>I6</dither-pattern> <visible>true</visible> <transparent>false</transparent> <width>1</width> <marked>false</marked> <animation>0</animation> <name>11/3 Npp</name> <source>11/3@1</source> </properties> <properties> <frame-color>#00B233</frame-color> <fill-color>#00B233</fill-color> <frame-brightness>0</frame-brightness> <fill-brightness>0</fill-brightness> <dither-pattern>I2</dither-pattern> <visible>true</visible> <transparent>false</transparent> <width>1</width> <marked>false</marked> <animation>0</animation> <name>12/1 P</name> <source>12/1@1</source> </properties> <properties> <frame-color>#00B233</frame-color> <fill-color>#00B233</fill-color> <frame-brightness>0</frame-brightness> <fill-brightness>0</fill-brightness> <dither-pattern>I5</dither-pattern> <visible>true</visible> <transparent>false</transparent> <width>1</width> <marked>false</marked> <animation>0</animation> <name>12/2 Pp</name> <source>12/2@1</source> </properties> <properties> <frame-color>#00B233</frame-color> <fill-color>#00B233</fill-color> <frame-brightness>0</frame-brightness> <fill-brightness>0</fill-brightness> <dither-pattern>I6</dither-pattern> <visible>true</visible> <transparent>false</transparent> <width>1</width> <marked>false</marked> <animation>0</animation> <name>12/3 Ppp</name> <source>12/3@1</source> </properties> <properties> <frame-color>#00CCCC</frame-color> <fill-color>#00CCCC</fill-color> <frame-brightness>0</frame-brightness> <fill-brightness>0</fill-brightness> <dither-pattern>I22</dither-pattern> <visible>true</visible> <transparent>false</transparent> <width>1</width> <marked>false</marked> <animation>0</animation> <name>13/1 GeN</name> <source>13/1@1</source> </properties> <properties> <frame-color>#CC00CC</frame-color> <fill-color>#CC00CC</fill-color> <frame-brightness>0</frame-brightness> <fill-brightness>0</fill-brightness> <dither-pattern>I21</dither-pattern> <visible>true</visible> <transparent>false</transparent> <width>1</width> <marked>false</marked> <animation>0</animation> <name>14/1 GeP</name> <source>14/1@1</source> </properties> <properties> <frame-color>#CC4C00</frame-color> <fill-color>#CC4C00</fill-color> <frame-brightness>0</frame-brightness> <fill-brightness>0</fill-brightness> <dither-pattern>I3</dither-pattern> <visible>true</visible> <transparent>false</transparent> <width>2</width> <marked>false</marked> <animation>0</animation> <name>21/1 M1</name> <source>21/1@1</source> </properties> <properties> <frame-color>#FFB200</frame-color> <fill-color>#FFB200</fill-color> <frame-brightness>0</frame-brightness> <fill-brightness>0</fill-brightness> <dither-pattern>I3</dither-pattern> <visible>true</visible> <transparent>false</transparent> <width>2</width> <marked>false</marked> <animation>0</animation> <name>21/2 M2</name> <source>21/2@1</source> </properties> <properties> <frame-color>#CC4C00</frame-color> <fill-color>#CC4C00</fill-color> <frame-brightness>0</frame-brightness> <fill-brightness>0</fill-brightness> <dither-pattern>I3</dither-pattern> <visible>true</visible> <transparent>false</transparent> <width>2</width> <marked>false</marked> <animation>0</animation> <name>21/3 M3</name> <source>21/3@1</source> </properties> <properties> <frame-color>#191919</frame-color> <fill-color>#191919</fill-color> <frame-brightness>0</frame-brightness> <fill-brightness>0</fill-brightness> <dither-pattern>I3</dither-pattern> <visible>true</visible> <transparent>false</transparent> <width>2</width> <marked>false</marked> <animation>0</animation> <name>21/4 M4</name> <source>21/4@1</source> </properties> <properties> <frame-color>#000000</frame-color> <fill-color>#000000</fill-color> <frame-brightness>0</frame-brightness> <fill-brightness>0</fill-brightness> <dither-pattern>I3</dither-pattern> <visible>true</visible> <transparent>false</transparent> <width>2</width> <marked>false</marked> <animation>0</animation> <name>21/5 M5</name> <source>21/5@1</source> </properties> <properties> <frame-color>#CC4C00</frame-color> <fill-color>#CC4C00</fill-color> <frame-brightness>0</frame-brightness> <fill-brightness>0</fill-brightness> <dither-pattern>I11</dither-pattern> <visible>true</visible> <transparent>false</transparent> <width>1</width> <marked>false</marked> <animation>0</animation> <name>22/1 V1</name> <source>22/1@1</source> </properties> <properties> <frame-color>#FFB200</frame-color> <fill-color>#FFB200</fill-color> <frame-brightness>0</frame-brightness> <fill-brightness>0</fill-brightness> <dither-pattern>I11</dither-pattern> <visible>true</visible> <transparent>false</transparent> <width>1</width> <marked>false</marked> <animation>0</animation> <name>22/2 V2</name> <source>22/2@1</source> </properties> <properties> <frame-color>#CC4C00</frame-color> <fill-color>#CC4C00</fill-color> <frame-brightness>0</frame-brightness> <fill-brightness>0</fill-brightness> <dither-pattern>I11</dither-pattern> <visible>true</visible> <transparent>false</transparent> <width>1</width> <marked>false</marked> <animation>0</animation> <name>22/3 V3</name> <source>22/3@1</source> </properties> <properties> <frame-color>#191919</frame-color> <fill-color>#191919</fill-color> <frame-brightness>0</frame-brightness> <fill-brightness>0</fill-brightness> <dither-pattern>I11</dither-pattern> <visible>true</visible> <transparent>false</transparent> <width>1</width> <marked>false</marked> <animation>0</animation> <name>22/4 V4</name> <source>22/4@1</source> </properties> <properties> <frame-color>#000000</frame-color> <fill-color>#000000</fill-color> <frame-brightness>0</frame-brightness> <fill-brightness>0</fill-brightness> <dither-pattern>I11</dither-pattern> <visible>true</visible> <transparent>false</transparent> <width>1</width> <marked>false</marked> <animation>0</animation> <name>22/5 V5</name> <source>22/5@1</source> </properties> <properties> <frame-color>#4C4C99</frame-color> <fill-color>#4C4C99</fill-color> <frame-brightness>0</frame-brightness> <fill-brightness>0</fill-brightness> <dither-pattern>I9</dither-pattern> <visible>true</visible> <transparent>false</transparent> <width>1</width> <marked>false</marked> <animation>0</animation> <name>23/1 MOpen</name> <source>23/1@1</source> </properties> <properties> <frame-color>#4C994C</frame-color> <fill-color>#4C994C</fill-color> <frame-brightness>0</frame-brightness> <fill-brightness>0</fill-brightness> <dither-pattern>I1</dither-pattern> <visible>true</visible> <transparent>false</transparent> <width>2</width> <marked>false</marked> <animation>0</animation> <name>29/1 NOTileM1</name> <source>29/1@1</source> </properties> <properties> <frame-color>#339933</frame-color> <fill-color>#339933</fill-color> <frame-brightness>0</frame-brightness> <fill-brightness>0</fill-brightness> <dither-pattern>I1</dither-pattern> <visible>true</visible> <transparent>false</transparent> <width>2</width> <marked>false</marked> <animation>0</animation> <name>29/2 NOTileM2</name> <source>29/2@1</source> </properties> <properties> <frame-color>#0000FF</frame-color> <fill-color>#0000FF</fill-color> <frame-brightness>0</frame-brightness> <fill-brightness>0</fill-brightness> <dither-pattern>I2</dither-pattern> <visible>true</visible> <transparent>false</transparent> <width>1</width> <marked>false</marked> <animation>0</animation> <name>31/0 Ge</name> <source>31/0@1</source> </properties> <properties> <frame-color>#197F00</frame-color> <fill-color>#197F00</fill-color> <frame-brightness>0</frame-brightness> <fill-brightness>0</fill-brightness> <dither-pattern>I16</dither-pattern> <visible>true</visible> <transparent>false</transparent> <width>1</width> <marked>false</marked> <animation>0</animation> <name>32/3 PolyTrench</name> <source>32/3@1</source> </properties> <properties> <frame-color>#197F00</frame-color> <fill-color>#197F00</fill-color> <frame-brightness>0</frame-brightness> <fill-brightness>0</fill-brightness> <dither-pattern>I12</dither-pattern> <visible>true</visible> <transparent>false</transparent> <width>1</width> <marked>false</marked> <animation>0</animation> <name>32/4 PolyInv</name> <source>32/4@1</source> </properties> <properties> <frame-color>#197F00</frame-color> <fill-color>#197F00</fill-color> <frame-brightness>0</frame-brightness> <fill-brightness>0</fill-brightness> <dither-pattern>I15</dither-pattern> <visible>true</visible> <transparent>false</transparent> <width>1</width> <marked>false</marked> <animation>0</animation> <name>32/0 PolyFull</name> <source>32/0@1</source> </properties> <properties> <frame-color>#7FFF00</frame-color> <fill-color>#7FFF00</fill-color> <frame-brightness>0</frame-brightness> <fill-brightness>0</fill-brightness> <dither-pattern>I4</dither-pattern> <visible>true</visible> <transparent>false</transparent> <width>1</width> <marked>false</marked> <animation>0</animation> <name>33/0 PolyMidCore</name> <source>33/0@1</source> </properties> <properties> <frame-color>#7FFF00</frame-color> <fill-color>#7FFF00</fill-color> <frame-brightness>0</frame-brightness> <fill-brightness>0</fill-brightness> <dither-pattern>I3</dither-pattern> <visible>true</visible> <transparent>false</transparent> <width>1</width> <marked>false</marked> <animation>0</animation> <name>33/1 PolyMidClad</name> <source>33/1@1</source> </properties>
PolyMidHole | 0.5 | 1 | 0 | #7FFF00 | #7FFF00 | 0 | 0 | I13 | true | false | 1 | false | 0 | 33/2 PolyMidHole | 33/2@1 |  | <frame-color>#7FFF00</frame-color> | <fill-color>#7FFF00</fill-color> | <frame-brightness>0</frame-brightness> | <fill-brightness>0</fill-brightness> | <dither-pattern>I13</dither-pattern> | <visible>true</visible> | <transparent>false</transparent> | <width>1</width> | <marked>false</marked> | <animation>0</animation> | <name>33/2 PolyMidHole</name> | <source>33/2@1</source> | <properties> <frame-color>#000000</frame-color> <fill-color>#000000</fill-color> <frame-brightness>0</frame-brightness> <fill-brightness>0</fill-brightness> <dither-pattern>I3</dither-pattern> <visible>true</visible> <transparent>true</transparent> <width>1</width> <marked>false</marked> <animation>0</animation> <name>1/0 FullCore</name> <source>1/0@1</source> </properties> <properties> <frame-color>#999999</frame-color> <fill-color>#999999</fill-color> <frame-brightness>0</frame-brightness> <fill-brightness>0</fill-brightness> <dither-pattern>I3</dither-pattern> <visible>true</visible> <transparent>true</transparent> <width>1</width> <marked>false</marked> <animation>0</animation> <name>1/1 FullClad</name> <source>1/1@1</source> </properties> <properties> <frame-color>#CC0000</frame-color> <fill-color>#CC0000</fill-color> <frame-brightness>0</frame-brightness> <fill-brightness>0</fill-brightness> <dither-pattern>I13</dither-pattern> <visible>true</visible> <transparent>true</transparent> <width>1</width> <marked>false</marked> <animation>0</animation> <name>1/2 FullHole</name> <source>1/2@1</source> </properties> <properties> <frame-color>#CC0000</frame-color> <fill-color>#CC0000</fill-color> <frame-brightness>0</frame-brightness> <fill-brightness>0</fill-brightness> <dither-pattern>I16</dither-pattern> <visible>true</visible> <transparent>true</transparent> <width>1</width> <marked>false</marked> <animation>0</animation> <name>1/3 FullTrench</name> <source>1/3@1</source> </properties> <properties> <frame-color>#000000</frame-color> <fill-color>#000000</fill-color> <frame-brightness>0</frame-brightness> <fill-brightness>0</fill-brightness> <dither-pattern>I5</dither-pattern> <visible>true</visible> <transparent>true</transparent> <width>1</width> <marked>false</marked> <animation>0</animation> <name>2/0 MidCore</name> <source>2/0@1</source> </properties> <properties> <frame-color>#999999</frame-color> <fill-color>#999999</fill-color> <frame-brightness>0</frame-brightness> <fill-brightness>0</fill-brightness> <dither-pattern>I5</dither-pattern> <visible>true</visible> <transparent>true</transparent> <width>1</width> <marked>false</marked> <animation>0</animation> <name>2/1 MidClad</name> <source>2/1@1</source> </properties> <properties> <frame-color>#FF9900</frame-color> <fill-color>#FF9900</fill-color> <frame-brightness>0</frame-brightness> <fill-brightness>0</fill-brightness> <dither-pattern>I13</dither-pattern> <visible>true</visible> <transparent>true</transparent> <width>1</width> <marked>false</marked> <animation>0</animation> <name>2/2 MidHole</name> <source>2/2@1</source> </properties> <properties> <frame-color>#FF9900</frame-color> <fill-color>#FF9900</fill-color> <frame-brightness>0</frame-brightness> <fill-brightness>0</fill-brightness> <dither-pattern>I16</dither-pattern> <visible>true</visible> <transparent>true</transparent> <width>1</width> <marked>false</marked> <animation>0</animation> <name>2/3 MidTrench</name> <source>2/3@1</source> </properties> <properties> <frame-color>#999900</frame-color> <fill-color>#999900</fill-color> <frame-brightness>0</frame-brightness> <fill-brightness>0</fill-brightness> <dither-pattern>I3</dither-pattern> <visible>true</visible> <transparent>true</transparent> <width>1</width> <marked>false</marked> <animation>0</animation> <name>3/0 ShallowCore</name> <source>3/0@1</source> </properties> <properties> <frame-color>#999900</frame-color> <fill-color>#999900</fill-color> <frame-brightness>0</frame-brightness> <fill-brightness>0</fill-brightness> <dither-pattern>I3</dither-pattern> <visible>true</visible> <transparent>true</transparent> <width>1</width> <marked>false</marked> <animation>0</animation> <name>3/1 ShallowClad</name> <source>3/1@1</source> </properties> <properties> <frame-color>#999900</frame-color> <fill-color>#999900</fill-color> <frame-brightness>0</frame-brightness> <fill-brightness>0</fill-brightness> <dither-pattern>I13</dither-pattern> <visible>true</visible> <transparent>true</transparent> <width>1</width> <marked>false</marked> <animation>0</animation> <name>3/2 ShallowHole</name> <source>3/2@1</source> </properties> <properties> <frame-color>#999900</frame-color> <fill-color>#999900</fill-color> <frame-brightness>0</frame-brightness> <fill-brightness>0</fill-brightness> <dither-pattern>I16</dither-pattern> <visible>true</visible> <transparent>true</transparent> <width>1</width> <marked>false</marked> <animation>0</animation> <name>3/3 ShallowTrench</name> <source>3/3@1</source> </properties> <properties> <frame-color>#9999CC</frame-color> <fill-color>#9999CC</fill-color> <frame-brightness>0</frame-brightness> <fill-brightness>0</fill-brightness> <dither-pattern>I9</dither-pattern> <visible>true</visible> <transparent>false</transparent> <width>1</width> <marked>false</marked> <animation>0</animation> <name>7/0 OxEtch</name> <source>7/0@1</source> </properties> <properties> <frame-color>#000000</frame-color> <fill-color>#000000</fill-color> <frame-brightness>0</frame-brightness> <fill-brightness>0</fill-brightness> <dither-pattern>I6</dither-pattern> <visible>true</visible> <transparent>false</transparent> <width>1</width> <marked>false</marked> <animation>0</animation> <name>8/0 DeepEtch</name> <source>8/0@1</source> </properties> <properties> <frame-color>#CCB27F</frame-color> <fill-color>#CCB27F</fill-color> <frame-brightness>0</frame-brightness> <fill-brightness>0</fill-brightness> <dither-pattern>I13</dither-pattern> <visible>true</visible> <transparent>false</transparent> <width>1</width> <marked>false</marked> <animation>0</animation> <name>9/0 NOTileSi</name> <source>9/0@1</source> </properties> <properties> <frame-color>#004CA5</frame-color> <fill-color>#004CA5</fill-color> <frame-brightness>0</frame-brightness> <fill-brightness>0</fill-brightness> <dither-pattern>I2</dither-pattern> <visible>true</visible> <transparent>false</transparent> <width>1</width> <marked>false</marked> <animation>0</animation> <name>11/1 N</name> <source>11/1@1</source> </properties> <properties> <frame-color>#004CA5</frame-color> <fill-color>#004CA5</fill-color> <frame-brightness>0</frame-brightness> <fill-brightness>0</fill-brightness> <dither-pattern>I5</dither-pattern> <visible>true</visible> <transparent>false</transparent> <width>1</width> <marked>false</marked> <animation>0</animation> <name>11/2 Np</name> <source>11/2@1</source> </properties> <properties> <frame-color>#004CA5</frame-color> <fill-color>#004CA5</fill-color> <frame-brightness>0</frame-brightness> <fill-brightness>0</fill-brightness> <dither-pattern>I6</dither-pattern> <visible>true</visible> <transparent>false</transparent> <width>1</width> <marked>false</marked> <animation>0</animation> <name>11/3 Npp</name> <source>11/3@1</source> </properties> <properties> <frame-color>#00B233</frame-color> <fill-color>#00B233</fill-color> <frame-brightness>0</frame-brightness> <fill-brightness>0</fill-brightness> <dither-pattern>I2</dither-pattern> <visible>true</visible> <transparent>false</transparent> <width>1</width> <marked>false</marked> <animation>0</animation> <name>12/1 P</name> <source>12/1@1</source> </properties> <properties> <frame-color>#00B233</frame-color> <fill-color>#00B233</fill-color> <frame-brightness>0</frame-brightness> <fill-brightness>0</fill-brightness> <dither-pattern>I5</dither-pattern> <visible>true</visible> <transparent>false</transparent> <width>1</width> <marked>false</marked> <animation>0</animation> <name>12/2 Pp</name> <source>12/2@1</source> </properties> <properties> <frame-color>#00B233</frame-color> <fill-color>#00B233</fill-color> <frame-brightness>0</frame-brightness> <fill-brightness>0</fill-brightness> <dither-pattern>I6</dither-pattern> <visible>true</visible> <transparent>false</transparent> <width>1</width> <marked>false</marked> <animation>0</animation> <name>12/3 Ppp</name> <source>12/3@1</source> </properties> <properties> <frame-color>#00CCCC</frame-color> <fill-color>#00CCCC</fill-color> <frame-brightness>0</frame-brightness> <fill-brightness>0</fill-brightness> <dither-pattern>I22</dither-pattern> <visible>true</visible> <transparent>false</transparent> <width>1</width> <marked>false</marked> <animation>0</animation> <name>13/1 GeN</name> <source>13/1@1</source> </properties> <properties> <frame-color>#CC00CC</frame-color> <fill-color>#CC00CC</fill-color> <frame-brightness>0</frame-brightness> <fill-brightness>0</fill-brightness> <dither-pattern>I21</dither-pattern> <visible>true</visible> <transparent>false</transparent> <width>1</width> <marked>false</marked> <animation>0</animation> <name>14/1 GeP</name> <source>14/1@1</source> </properties> <properties> <frame-color>#CC4C00</frame-color> <fill-color>#CC4C00</fill-color> <frame-brightness>0</frame-brightness> <fill-brightness>0</fill-brightness> <dither-pattern>I3</dither-pattern> <visible>true</visible> <transparent>false</transparent> <width>2</width> <marked>false</marked> <animation>0</animation> <name>21/1 M1</name> <source>21/1@1</source> </properties> <properties> <frame-color>#FFB200</frame-color> <fill-color>#FFB200</fill-color> <frame-brightness>0</frame-brightness> <fill-brightness>0</fill-brightness> <dither-pattern>I3</dither-pattern> <visible>true</visible> <transparent>false</transparent> <width>2</width> <marked>false</marked> <animation>0</animation> <name>21/2 M2</name> <source>21/2@1</source> </properties> <properties> <frame-color>#CC4C00</frame-color> <fill-color>#CC4C00</fill-color> <frame-brightness>0</frame-brightness> <fill-brightness>0</fill-brightness> <dither-pattern>I3</dither-pattern> <visible>true</visible> <transparent>false</transparent> <width>2</width> <marked>false</marked> <animation>0</animation> <name>21/3 M3</name> <source>21/3@1</source> </properties> <properties> <frame-color>#191919</frame-color> <fill-color>#191919</fill-color> <frame-brightness>0</frame-brightness> <fill-brightness>0</fill-brightness> <dither-pattern>I3</dither-pattern> <visible>true</visible> <transparent>false</transparent> <width>2</width> <marked>false</marked> <animation>0</animation> <name>21/4 M4</name> <source>21/4@1</source> </properties> <properties> <frame-color>#000000</frame-color> <fill-color>#000000</fill-color> <frame-brightness>0</frame-brightness> <fill-brightness>0</fill-brightness> <dither-pattern>I3</dither-pattern> <visible>true</visible> <transparent>false</transparent> <width>2</width> <marked>false</marked> <animation>0</animation> <name>21/5 M5</name> <source>21/5@1</source> </properties> <properties> <frame-color>#CC4C00</frame-color> <fill-color>#CC4C00</fill-color> <frame-brightness>0</frame-brightness> <fill-brightness>0</fill-brightness> <dither-pattern>I11</dither-pattern> <visible>true</visible> <transparent>false</transparent> <width>1</width> <marked>false</marked> <animation>0</animation> <name>22/1 V1</name> <source>22/1@1</source> </properties> <properties> <frame-color>#FFB200</frame-color> <fill-color>#FFB200</fill-color> <frame-brightness>0</frame-brightness> <fill-brightness>0</fill-brightness> <dither-pattern>I11</dither-pattern> <visible>true</visible> <transparent>false</transparent> <width>1</width> <marked>false</marked> <animation>0</animation> <name>22/2 V2</name> <source>22/2@1</source> </properties> <properties> <frame-color>#CC4C00</frame-color> <fill-color>#CC4C00</fill-color> <frame-brightness>0</frame-brightness> <fill-brightness>0</fill-brightness> <dither-pattern>I11</dither-pattern> <visible>true</visible> <transparent>false</transparent> <width>1</width> <marked>false</marked> <animation>0</animation> <name>22/3 V3</name> <source>22/3@1</source> </properties> <properties> <frame-color>#191919</frame-color> <fill-color>#191919</fill-color> <frame-brightness>0</frame-brightness> <fill-brightness>0</fill-brightness> <dither-pattern>I11</dither-pattern> <visible>true</visible> <transparent>false</transparent> <width>1</width> <marked>false</marked> <animation>0</animation> <name>22/4 V4</name> <source>22/4@1</source> </properties> <properties> <frame-color>#000000</frame-color> <fill-color>#000000</fill-color> <frame-brightness>0</frame-brightness> <fill-brightness>0</fill-brightness> <dither-pattern>I11</dither-pattern> <visible>true</visible> <transparent>false</transparent> <width>1</width> <marked>false</marked> <animation>0</animation> <name>22/5 V5</name> <source>22/5@1</source> </properties> <properties> <frame-color>#4C4C99</frame-color> <fill-color>#4C4C99</fill-color> <frame-brightness>0</frame-brightness> <fill-brightness>0</fill-brightness> <dither-pattern>I9</dither-pattern> <visible>true</visible> <transparent>false</transparent> <width>1</width> <marked>false</marked> <animation>0</animation> <name>23/1 MOpen</name> <source>23/1@1</source> </properties> <properties> <frame-color>#4C994C</frame-color> <fill-color>#4C994C</fill-color> <frame-brightness>0</frame-brightness> <fill-brightness>0</fill-brightness> <dither-pattern>I1</dither-pattern> <visible>true</visible> <transparent>false</transparent> <width>2</width> <marked>false</marked> <animation>0</animation> <name>29/1 NOTileM1</name> <source>29/1@1</source> </properties> <properties> <frame-color>#339933</frame-color> <fill-color>#339933</fill-color> <frame-brightness>0</frame-brightness> <fill-brightness>0</fill-brightness> <dither-pattern>I1</dither-pattern> <visible>true</visible> <transparent>false</transparent> <width>2</width> <marked>false</marked> <animation>0</animation> <name>29/2 NOTileM2</name> <source>29/2@1</source> </properties> <properties> <frame-color>#0000FF</frame-color> <fill-color>#0000FF</fill-color> <frame-brightness>0</frame-brightness> <fill-brightness>0</fill-brightness> <dither-pattern>I2</dither-pattern> <visible>true</visible> <transparent>false</transparent> <width>1</width> <marked>false</marked> <animation>0</animation> <name>31/0 Ge</name> <source>31/0@1</source> </properties> <properties> <frame-color>#197F00</frame-color> <fill-color>#197F00</fill-color> <frame-brightness>0</frame-brightness> <fill-brightness>0</fill-brightness> <dither-pattern>I16</dither-pattern> <visible>true</visible> <transparent>false</transparent> <width>1</width> <marked>false</marked> <animation>0</animation> <name>32/3 PolyTrench</name> <source>32/3@1</source> </properties> <properties> <frame-color>#197F00</frame-color> <fill-color>#197F00</fill-color> <frame-brightness>0</frame-brightness> <fill-brightness>0</fill-brightness> <dither-pattern>I12</dither-pattern> <visible>true</visible> <transparent>false</transparent> <width>1</width> <marked>false</marked> <animation>0</animation> <name>32/4 PolyInv</name> <source>32/4@1</source> </properties> <properties> <frame-color>#197F00</frame-color> <fill-color>#197F00</fill-color> <frame-brightness>0</frame-brightness> <fill-brightness>0</fill-brightness> <dither-pattern>I15</dither-pattern> <visible>true</visible> <transparent>false</transparent> <width>1</width> <marked>false</marked> <animation>0</animation> <name>32/0 PolyFull</name> <source>32/0@1</source> </properties> <properties> <frame-color>#7FFF00</frame-color> <fill-color>#7FFF00</fill-color> <frame-brightness>0</frame-brightness> <fill-brightness>0</fill-brightness> <dither-pattern>I4</dither-pattern> <visible>true</visible> <transparent>false</transparent> <width>1</width> <marked>false</marked> <animation>0</animation> <name>33/0 PolyMidCore</name> <source>33/0@1</source> </properties> <properties> <frame-color>#7FFF00</frame-color> <fill-color>#7FFF00</fill-color> <frame-brightness>0</frame-brightness> <fill-brightness>0</fill-brightness> <dither-pattern>I3</dither-pattern> <visible>true</visible> <transparent>false</transparent> <width>1</width> <marked>false</marked> <animation>0</animation> <name>33/1 PolyMidClad</name> <source>33/1@1</source> </properties> <properties> <frame-color>#7FFF00</frame-color> <fill-color>#7FFF00</fill-color> <frame-brightness>0</frame-brightness> <fill-brightness>0</fill-brightness> <dither-pattern>I13</dither-pattern> <visible>true</visible> <transparent>false</transparent> <width>1</width> <marked>false</marked> <animation>0</animation> <name>33/2 PolyMidHole</name> <source>33/2@1</source> </properties>
PolyMidTrench | 0.5 | 1 | 0 | #7FFF00 | #7FFF00 | 0 | 0 | I16 | true | false | 1 | false | 0 | 33/3 PolyMidTrench | 33/3@1 |  | <frame-color>#7FFF00</frame-color> | <fill-color>#7FFF00</fill-color> | <frame-brightness>0</frame-brightness> | <fill-brightness>0</fill-brightness> | <dither-pattern>I16</dither-pattern> | <visible>true</visible> | <transparent>false</transparent> | <width>1</width> | <marked>false</marked> | <animation>0</animation> | <name>33/3 PolyMidTrench</name> | <source>33/3@1</source> | <properties> <frame-color>#000000</frame-color> <fill-color>#000000</fill-color> <frame-brightness>0</frame-brightness> <fill-brightness>0</fill-brightness> <dither-pattern>I3</dither-pattern> <visible>true</visible> <transparent>true</transparent> <width>1</width> <marked>false</marked> <animation>0</animation> <name>1/0 FullCore</name> <source>1/0@1</source> </properties> <properties> <frame-color>#999999</frame-color> <fill-color>#999999</fill-color> <frame-brightness>0</frame-brightness> <fill-brightness>0</fill-brightness> <dither-pattern>I3</dither-pattern> <visible>true</visible> <transparent>true</transparent> <width>1</width> <marked>false</marked> <animation>0</animation> <name>1/1 FullClad</name> <source>1/1@1</source> </properties> <properties> <frame-color>#CC0000</frame-color> <fill-color>#CC0000</fill-color> <frame-brightness>0</frame-brightness> <fill-brightness>0</fill-brightness> <dither-pattern>I13</dither-pattern> <visible>true</visible> <transparent>true</transparent> <width>1</width> <marked>false</marked> <animation>0</animation> <name>1/2 FullHole</name> <source>1/2@1</source> </properties> <properties> <frame-color>#CC0000</frame-color> <fill-color>#CC0000</fill-color> <frame-brightness>0</frame-brightness> <fill-brightness>0</fill-brightness> <dither-pattern>I16</dither-pattern> <visible>true</visible> <transparent>true</transparent> <width>1</width> <marked>false</marked> <animation>0</animation> <name>1/3 FullTrench</name> <source>1/3@1</source> </properties> <properties> <frame-color>#000000</frame-color> <fill-color>#000000</fill-color> <frame-brightness>0</frame-brightness> <fill-brightness>0</fill-brightness> <dither-pattern>I5</dither-pattern> <visible>true</visible> <transparent>true</transparent> <width>1</width> <marked>false</marked> <animation>0</animation> <name>2/0 MidCore</name> <source>2/0@1</source> </properties> <properties> <frame-color>#999999</frame-color> <fill-color>#999999</fill-color> <frame-brightness>0</frame-brightness> <fill-brightness>0</fill-brightness> <dither-pattern>I5</dither-pattern> <visible>true</visible> <transparent>true</transparent> <width>1</width> <marked>false</marked> <animation>0</animation> <name>2/1 MidClad</name> <source>2/1@1</source> </properties> <properties> <frame-color>#FF9900</frame-color> <fill-color>#FF9900</fill-color> <frame-brightness>0</frame-brightness> <fill-brightness>0</fill-brightness> <dither-pattern>I13</dither-pattern> <visible>true</visible> <transparent>true</transparent> <width>1</width> <marked>false</marked> <animation>0</animation> <name>2/2 MidHole</name> <source>2/2@1</source> </properties> <properties> <frame-color>#FF9900</frame-color> <fill-color>#FF9900</fill-color> <frame-brightness>0</frame-brightness> <fill-brightness>0</fill-brightness> <dither-pattern>I16</dither-pattern> <visible>true</visible> <transparent>true</transparent> <width>1</width> <marked>false</marked> <animation>0</animation> <name>2/3 MidTrench</name> <source>2/3@1</source> </properties> <properties> <frame-color>#999900</frame-color> <fill-color>#999900</fill-color> <frame-brightness>0</frame-brightness> <fill-brightness>0</fill-brightness> <dither-pattern>I3</dither-pattern> <visible>true</visible> <transparent>true</transparent> <width>1</width> <marked>false</marked> <animation>0</animation> <name>3/0 ShallowCore</name> <source>3/0@1</source> </properties> <properties> <frame-color>#999900</frame-color> <fill-color>#999900</fill-color> <frame-brightness>0</frame-brightness> <fill-brightness>0</fill-brightness> <dither-pattern>I3</dither-pattern> <visible>true</visible> <transparent>true</transparent> <width>1</width> <marked>false</marked> <animation>0</animation> <name>3/1 ShallowClad</name> <source>3/1@1</source> </properties> <properties> <frame-color>#999900</frame-color> <fill-color>#999900</fill-color> <frame-brightness>0</frame-brightness> <fill-brightness>0</fill-brightness> <dither-pattern>I13</dither-pattern> <visible>true</visible> <transparent>true</transparent> <width>1</width> <marked>false</marked> <animation>0</animation> <name>3/2 ShallowHole</name> <source>3/2@1</source> </properties> <properties> <frame-color>#999900</frame-color> <fill-color>#999900</fill-color> <frame-brightness>0</frame-brightness> <fill-brightness>0</fill-brightness> <dither-pattern>I16</dither-pattern> <visible>true</visible> <transparent>true</transparent> <width>1</width> <marked>false</marked> <animation>0</animation> <name>3/3 ShallowTrench</name> <source>3/3@1</source> </properties> <properties> <frame-color>#9999CC</frame-color> <fill-color>#9999CC</fill-color> <frame-brightness>0</frame-brightness> <fill-brightness>0</fill-brightness> <dither-pattern>I9</dither-pattern> <visible>true</visible> <transparent>false</transparent> <width>1</width> <marked>false</marked> <animation>0</animation> <name>7/0 OxEtch</name> <source>7/0@1</source> </properties> <properties> <frame-color>#000000</frame-color> <fill-color>#000000</fill-color> <frame-brightness>0</frame-brightness> <fill-brightness>0</fill-brightness> <dither-pattern>I6</dither-pattern> <visible>true</visible> <transparent>false</transparent> <width>1</width> <marked>false</marked> <animation>0</animation> <name>8/0 DeepEtch</name> <source>8/0@1</source> </properties> <properties> <frame-color>#CCB27F</frame-color> <fill-color>#CCB27F</fill-color> <frame-brightness>0</frame-brightness> <fill-brightness>0</fill-brightness> <dither-pattern>I13</dither-pattern> <visible>true</visible> <transparent>false</transparent> <width>1</width> <marked>false</marked> <animation>0</animation> <name>9/0 NOTileSi</name> <source>9/0@1</source> </properties> <properties> <frame-color>#004CA5</frame-color> <fill-color>#004CA5</fill-color> <frame-brightness>0</frame-brightness> <fill-brightness>0</fill-brightness> <dither-pattern>I2</dither-pattern> <visible>true</visible> <transparent>false</transparent> <width>1</width> <marked>false</marked> <animation>0</animation> <name>11/1 N</name> <source>11/1@1</source> </properties> <properties> <frame-color>#004CA5</frame-color> <fill-color>#004CA5</fill-color> <frame-brightness>0</frame-brightness> <fill-brightness>0</fill-brightness> <dither-pattern>I5</dither-pattern> <visible>true</visible> <transparent>false</transparent> <width>1</width> <marked>false</marked> <animation>0</animation> <name>11/2 Np</name> <source>11/2@1</source> </properties> <properties> <frame-color>#004CA5</frame-color> <fill-color>#004CA5</fill-color> <frame-brightness>0</frame-brightness> <fill-brightness>0</fill-brightness> <dither-pattern>I6</dither-pattern> <visible>true</visible> <transparent>false</transparent> <width>1</width> <marked>false</marked> <animation>0</animation> <name>11/3 Npp</name> <source>11/3@1</source> </properties> <properties> <frame-color>#00B233</frame-color> <fill-color>#00B233</fill-color> <frame-brightness>0</frame-brightness> <fill-brightness>0</fill-brightness> <dither-pattern>I2</dither-pattern> <visible>true</visible> <transparent>false</transparent> <width>1</width> <marked>false</marked> <animation>0</animation> <name>12/1 P</name> <source>12/1@1</source> </properties> <properties> <frame-color>#00B233</frame-color> <fill-color>#00B233</fill-color> <frame-brightness>0</frame-brightness> <fill-brightness>0</fill-brightness> <dither-pattern>I5</dither-pattern> <visible>true</visible> <transparent>false</transparent> <width>1</width> <marked>false</marked> <animation>0</animation> <name>12/2 Pp</name> <source>12/2@1</source> </properties> <properties> <frame-color>#00B233</frame-color> <fill-color>#00B233</fill-color> <frame-brightness>0</frame-brightness> <fill-brightness>0</fill-brightness> <dither-pattern>I6</dither-pattern> <visible>true</visible> <transparent>false</transparent> <width>1</width> <marked>false</marked> <animation>0</animation> <name>12/3 Ppp</name> <source>12/3@1</source> </properties> <properties> <frame-color>#00CCCC</frame-color> <fill-color>#00CCCC</fill-color> <frame-brightness>0</frame-brightness> <fill-brightness>0</fill-brightness> <dither-pattern>I22</dither-pattern> <visible>true</visible> <transparent>false</transparent> <width>1</width> <marked>false</marked> <animation>0</animation> <name>13/1 GeN</name> <source>13/1@1</source> </properties> <properties> <frame-color>#CC00CC</frame-color> <fill-color>#CC00CC</fill-color> <frame-brightness>0</frame-brightness> <fill-brightness>0</fill-brightness> <dither-pattern>I21</dither-pattern> <visible>true</visible> <transparent>false</transparent> <width>1</width> <marked>false</marked> <animation>0</animation> <name>14/1 GeP</name> <source>14/1@1</source> </properties> <properties> <frame-color>#CC4C00</frame-color> <fill-color>#CC4C00</fill-color> <frame-brightness>0</frame-brightness> <fill-brightness>0</fill-brightness> <dither-pattern>I3</dither-pattern> <visible>true</visible> <transparent>false</transparent> <width>2</width> <marked>false</marked> <animation>0</animation> <name>21/1 M1</name> <source>21/1@1</source> </properties> <properties> <frame-color>#FFB200</frame-color> <fill-color>#FFB200</fill-color> <frame-brightness>0</frame-brightness> <fill-brightness>0</fill-brightness> <dither-pattern>I3</dither-pattern> <visible>true</visible> <transparent>false</transparent> <width>2</width> <marked>false</marked> <animation>0</animation> <name>21/2 M2</name> <source>21/2@1</source> </properties> <properties> <frame-color>#CC4C00</frame-color> <fill-color>#CC4C00</fill-color> <frame-brightness>0</frame-brightness> <fill-brightness>0</fill-brightness> <dither-pattern>I3</dither-pattern> <visible>true</visible> <transparent>false</transparent> <width>2</width> <marked>false</marked> <animation>0</animation> <name>21/3 M3</name> <source>21/3@1</source> </properties> <properties> <frame-color>#191919</frame-color> <fill-color>#191919</fill-color> <frame-brightness>0</frame-brightness> <fill-brightness>0</fill-brightness> <dither-pattern>I3</dither-pattern> <visible>true</visible> <transparent>false</transparent> <width>2</width> <marked>false</marked> <animation>0</animation> <name>21/4 M4</name> <source>21/4@1</source> </properties> <properties> <frame-color>#000000</frame-color> <fill-color>#000000</fill-color> <frame-brightness>0</frame-brightness> <fill-brightness>0</fill-brightness> <dither-pattern>I3</dither-pattern> <visible>true</visible> <transparent>false</transparent> <width>2</width> <marked>false</marked> <animation>0</animation> <name>21/5 M5</name> <source>21/5@1</source> </properties> <properties> <frame-color>#CC4C00</frame-color> <fill-color>#CC4C00</fill-color> <frame-brightness>0</frame-brightness> <fill-brightness>0</fill-brightness> <dither-pattern>I11</dither-pattern> <visible>true</visible> <transparent>false</transparent> <width>1</width> <marked>false</marked> <animation>0</animation> <name>22/1 V1</name> <source>22/1@1</source> </properties> <properties> <frame-color>#FFB200</frame-color> <fill-color>#FFB200</fill-color> <frame-brightness>0</frame-brightness> <fill-brightness>0</fill-brightness> <dither-pattern>I11</dither-pattern> <visible>true</visible> <transparent>false</transparent> <width>1</width> <marked>false</marked> <animation>0</animation> <name>22/2 V2</name> <source>22/2@1</source> </properties> <properties> <frame-color>#CC4C00</frame-color> <fill-color>#CC4C00</fill-color> <frame-brightness>0</frame-brightness> <fill-brightness>0</fill-brightness> <dither-pattern>I11</dither-pattern> <visible>true</visible> <transparent>false</transparent> <width>1</width> <marked>false</marked> <animation>0</animation> <name>22/3 V3</name> <source>22/3@1</source> </properties> <properties> <frame-color>#191919</frame-color> <fill-color>#191919</fill-color> <frame-brightness>0</frame-brightness> <fill-brightness>0</fill-brightness> <dither-pattern>I11</dither-pattern> <visible>true</visible> <transparent>false</transparent> <width>1</width> <marked>false</marked> <animation>0</animation> <name>22/4 V4</name> <source>22/4@1</source> </properties> <properties> <frame-color>#000000</frame-color> <fill-color>#000000</fill-color> <frame-brightness>0</frame-brightness> <fill-brightness>0</fill-brightness> <dither-pattern>I11</dither-pattern> <visible>true</visible> <transparent>false</transparent> <width>1</width> <marked>false</marked> <animation>0</animation> <name>22/5 V5</name> <source>22/5@1</source> </properties> <properties> <frame-color>#4C4C99</frame-color> <fill-color>#4C4C99</fill-color> <frame-brightness>0</frame-brightness> <fill-brightness>0</fill-brightness> <dither-pattern>I9</dither-pattern> <visible>true</visible> <transparent>false</transparent> <width>1</width> <marked>false</marked> <animation>0</animation> <name>23/1 MOpen</name> <source>23/1@1</source> </properties> <properties> <frame-color>#4C994C</frame-color> <fill-color>#4C994C</fill-color> <frame-brightness>0</frame-brightness> <fill-brightness>0</fill-brightness> <dither-pattern>I1</dither-pattern> <visible>true</visible> <transparent>false</transparent> <width>2</width> <marked>false</marked> <animation>0</animation> <name>29/1 NOTileM1</name> <source>29/1@1</source> </properties> <properties> <frame-color>#339933</frame-color> <fill-color>#339933</fill-color> <frame-brightness>0</frame-brightness> <fill-brightness>0</fill-brightness> <dither-pattern>I1</dither-pattern> <visible>true</visible> <transparent>false</transparent> <width>2</width> <marked>false</marked> <animation>0</animation> <name>29/2 NOTileM2</name> <source>29/2@1</source> </properties> <properties> <frame-color>#0000FF</frame-color> <fill-color>#0000FF</fill-color> <frame-brightness>0</frame-brightness> <fill-brightness>0</fill-brightness> <dither-pattern>I2</dither-pattern> <visible>true</visible> <transparent>false</transparent> <width>1</width> <marked>false</marked> <animation>0</animation> <name>31/0 Ge</name> <source>31/0@1</source> </properties> <properties> <frame-color>#197F00</frame-color> <fill-color>#197F00</fill-color> <frame-brightness>0</frame-brightness> <fill-brightness>0</fill-brightness> <dither-pattern>I16</dither-pattern> <visible>true</visible> <transparent>false</transparent> <width>1</width> <marked>false</marked> <animation>0</animation> <name>32/3 PolyTrench</name> <source>32/3@1</source> </properties> <properties> <frame-color>#197F00</frame-color> <fill-color>#197F00</fill-color> <frame-brightness>0</frame-brightness> <fill-brightness>0</fill-brightness> <dither-pattern>I12</dither-pattern> <visible>true</visible> <transparent>false</transparent> <width>1</width> <marked>false</marked> <animation>0</animation> <name>32/4 PolyInv</name> <source>32/4@1</source> </properties> <properties> <frame-color>#197F00</frame-color> <fill-color>#197F00</fill-color> <frame-brightness>0</frame-brightness> <fill-brightness>0</fill-brightness> <dither-pattern>I15</dither-pattern> <visible>true</visible> <transparent>false</transparent> <width>1</width> <marked>false</marked> <animation>0</animation> <name>32/0 PolyFull</name> <source>32/0@1</source> </properties> <properties> <frame-color>#7FFF00</frame-color> <fill-color>#7FFF00</fill-color> <frame-brightness>0</frame-brightness> <fill-brightness>0</fill-brightness> <dither-pattern>I4</dither-pattern> <visible>true</visible> <transparent>false</transparent> <width>1</width> <marked>false</marked> <animation>0</animation> <name>33/0 PolyMidCore</name> <source>33/0@1</source> </properties> <properties> <frame-color>#7FFF00</frame-color> <fill-color>#7FFF00</fill-color> <frame-brightness>0</frame-brightness> <fill-brightness>0</fill-brightness> <dither-pattern>I3</dither-pattern> <visible>true</visible> <transparent>false</transparent> <width>1</width> <marked>false</marked> <animation>0</animation> <name>33/1 PolyMidClad</name> <source>33/1@1</source> </properties> <properties> <frame-color>#7FFF00</frame-color> <fill-color>#7FFF00</fill-color> <frame-brightness>0</frame-brightness> <fill-brightness>0</fill-brightness> <dither-pattern>I13</dither-pattern> <visible>true</visible> <transparent>false</transparent> <width>1</width> <marked>false</marked> <animation>0</animation> <name>33/2 PolyMidHole</name> <source>33/2@1</source> </properties> <properties> <frame-color>#7FFF00</frame-color> <fill-color>#7FFF00</fill-color> <frame-brightness>0</frame-brightness> <fill-brightness>0</fill-brightness> <dither-pattern>I16</dither-pattern> <visible>true</visible> <transparent>false</transparent> <width>1</width> <marked>false</marked> <animation>0</animation> <name>33/3 PolyMidTrench</name> <source>33/3@1</source> </properties>
FP | 0 | 0 | 0 | #000000 | #000000 | 0 | 0 | I1 | true | false | 3 | false | 0 | 91/0 FP | 91/0@1 |  | <frame-color>#000000</frame-color> | <fill-color>#000000</fill-color> | <frame-brightness>0</frame-brightness> | <fill-brightness>0</fill-brightness> | <dither-pattern>I1</dither-pattern> | <visible>true</visible> | <transparent>false</transparent> | <width>3</width> | <marked>false</marked> | <animation>0</animation> | <name>91/0 FP</name> | <source>91/0@1</source> | <properties> <frame-color>#000000</frame-color> <fill-color>#000000</fill-color> <frame-brightness>0</frame-brightness> <fill-brightness>0</fill-brightness> <dither-pattern>I3</dither-pattern> <visible>true</visible> <transparent>true</transparent> <width>1</width> <marked>false</marked> <animation>0</animation> <name>1/0 FullCore</name> <source>1/0@1</source> </properties> <properties> <frame-color>#999999</frame-color> <fill-color>#999999</fill-color> <frame-brightness>0</frame-brightness> <fill-brightness>0</fill-brightness> <dither-pattern>I3</dither-pattern> <visible>true</visible> <transparent>true</transparent> <width>1</width> <marked>false</marked> <animation>0</animation> <name>1/1 FullClad</name> <source>1/1@1</source> </properties> <properties> <frame-color>#CC0000</frame-color> <fill-color>#CC0000</fill-color> <frame-brightness>0</frame-brightness> <fill-brightness>0</fill-brightness> <dither-pattern>I13</dither-pattern> <visible>true</visible> <transparent>true</transparent> <width>1</width> <marked>false</marked> <animation>0</animation> <name>1/2 FullHole</name> <source>1/2@1</source> </properties> <properties> <frame-color>#CC0000</frame-color> <fill-color>#CC0000</fill-color> <frame-brightness>0</frame-brightness> <fill-brightness>0</fill-brightness> <dither-pattern>I16</dither-pattern> <visible>true</visible> <transparent>true</transparent> <width>1</width> <marked>false</marked> <animation>0</animation> <name>1/3 FullTrench</name> <source>1/3@1</source> </properties> <properties> <frame-color>#000000</frame-color> <fill-color>#000000</fill-color> <frame-brightness>0</frame-brightness> <fill-brightness>0</fill-brightness> <dither-pattern>I5</dither-pattern> <visible>true</visible> <transparent>true</transparent> <width>1</width> <marked>false</marked> <animation>0</animation> <name>2/0 MidCore</name> <source>2/0@1</source> </properties> <properties> <frame-color>#999999</frame-color> <fill-color>#999999</fill-color> <frame-brightness>0</frame-brightness> <fill-brightness>0</fill-brightness> <dither-pattern>I5</dither-pattern> <visible>true</visible> <transparent>true</transparent> <width>1</width> <marked>false</marked> <animation>0</animation> <name>2/1 MidClad</name> <source>2/1@1</source> </properties> <properties> <frame-color>#FF9900</frame-color> <fill-color>#FF9900</fill-color> <frame-brightness>0</frame-brightness> <fill-brightness>0</fill-brightness> <dither-pattern>I13</dither-pattern> <visible>true</visible> <transparent>true</transparent> <width>1</width> <marked>false</marked> <animation>0</animation> <name>2/2 MidHole</name> <source>2/2@1</source> </properties> <properties> <frame-color>#FF9900</frame-color> <fill-color>#FF9900</fill-color> <frame-brightness>0</frame-brightness> <fill-brightness>0</fill-brightness> <dither-pattern>I16</dither-pattern> <visible>true</visible> <transparent>true</transparent> <width>1</width> <marked>false</marked> <animation>0</animation> <name>2/3 MidTrench</name> <source>2/3@1</source> </properties> <properties> <frame-color>#999900</frame-color> <fill-color>#999900</fill-color> <frame-brightness>0</frame-brightness> <fill-brightness>0</fill-brightness> <dither-pattern>I3</dither-pattern> <visible>true</visible> <transparent>true</transparent> <width>1</width> <marked>false</marked> <animation>0</animation> <name>3/0 ShallowCore</name> <source>3/0@1</source> </properties> <properties> <frame-color>#999900</frame-color> <fill-color>#999900</fill-color> <frame-brightness>0</frame-brightness> <fill-brightness>0</fill-brightness> <dither-pattern>I3</dither-pattern> <visible>true</visible> <transparent>true</transparent> <width>1</width> <marked>false</marked> <animation>0</animation> <name>3/1 ShallowClad</name> <source>3/1@1</source> </properties> <properties> <frame-color>#999900</frame-color> <fill-color>#999900</fill-color> <frame-brightness>0</frame-brightness> <fill-brightness>0</fill-brightness> <dither-pattern>I13</dither-pattern> <visible>true</visible> <transparent>true</transparent> <width>1</width> <marked>false</marked> <animation>0</animation> <name>3/2 ShallowHole</name> <source>3/2@1</source> </properties> <properties> <frame-color>#999900</frame-color> <fill-color>#999900</fill-color> <frame-brightness>0</frame-brightness> <fill-brightness>0</fill-brightness> <dither-pattern>I16</dither-pattern> <visible>true</visible> <transparent>true</transparent> <width>1</width> <marked>false</marked> <animation>0</animation> <name>3/3 ShallowTrench</name> <source>3/3@1</source> </properties> <properties> <frame-color>#9999CC</frame-color> <fill-color>#9999CC</fill-color> <frame-brightness>0</frame-brightness> <fill-brightness>0</fill-brightness> <dither-pattern>I9</dither-pattern> <visible>true</visible> <transparent>false</transparent> <width>1</width> <marked>false</marked> <animation>0</animation> <name>7/0 OxEtch</name> <source>7/0@1</source> </properties> <properties> <frame-color>#000000</frame-color> <fill-color>#000000</fill-color> <frame-brightness>0</frame-brightness> <fill-brightness>0</fill-brightness> <dither-pattern>I6</dither-pattern> <visible>true</visible> <transparent>false</transparent> <width>1</width> <marked>false</marked> <animation>0</animation> <name>8/0 DeepEtch</name> <source>8/0@1</source> </properties> <properties> <frame-color>#CCB27F</frame-color> <fill-color>#CCB27F</fill-color> <frame-brightness>0</frame-brightness> <fill-brightness>0</fill-brightness> <dither-pattern>I13</dither-pattern> <visible>true</visible> <transparent>false</transparent> <width>1</width> <marked>false</marked> <animation>0</animation> <name>9/0 NOTileSi</name> <source>9/0@1</source> </properties> <properties> <frame-color>#004CA5</frame-color> <fill-color>#004CA5</fill-color> <frame-brightness>0</frame-brightness> <fill-brightness>0</fill-brightness> <dither-pattern>I2</dither-pattern> <visible>true</visible> <transparent>false</transparent> <width>1</width> <marked>false</marked> <animation>0</animation> <name>11/1 N</name> <source>11/1@1</source> </properties> <properties> <frame-color>#004CA5</frame-color> <fill-color>#004CA5</fill-color> <frame-brightness>0</frame-brightness> <fill-brightness>0</fill-brightness> <dither-pattern>I5</dither-pattern> <visible>true</visible> <transparent>false</transparent> <width>1</width> <marked>false</marked> <animation>0</animation> <name>11/2 Np</name> <source>11/2@1</source> </properties> <properties> <frame-color>#004CA5</frame-color> <fill-color>#004CA5</fill-color> <frame-brightness>0</frame-brightness> <fill-brightness>0</fill-brightness> <dither-pattern>I6</dither-pattern> <visible>true</visible> <transparent>false</transparent> <width>1</width> <marked>false</marked> <animation>0</animation> <name>11/3 Npp</name> <source>11/3@1</source> </properties> <properties> <frame-color>#00B233</frame-color> <fill-color>#00B233</fill-color> <frame-brightness>0</frame-brightness> <fill-brightness>0</fill-brightness> <dither-pattern>I2</dither-pattern> <visible>true</visible> <transparent>false</transparent> <width>1</width> <marked>false</marked> <animation>0</animation> <name>12/1 P</name> <source>12/1@1</source> </properties> <properties> <frame-color>#00B233</frame-color> <fill-color>#00B233</fill-color> <frame-brightness>0</frame-brightness> <fill-brightness>0</fill-brightness> <dither-pattern>I5</dither-pattern> <visible>true</visible> <transparent>false</transparent> <width>1</width> <marked>false</marked> <animation>0</animation> <name>12/2 Pp</name> <source>12/2@1</source> </properties> <properties> <frame-color>#00B233</frame-color> <fill-color>#00B233</fill-color> <frame-brightness>0</frame-brightness> <fill-brightness>0</fill-brightness> <dither-pattern>I6</dither-pattern> <visible>true</visible> <transparent>false</transparent> <width>1</width> <marked>false</marked> <animation>0</animation> <name>12/3 Ppp</name> <source>12/3@1</source> </properties> <properties> <frame-color>#00CCCC</frame-color> <fill-color>#00CCCC</fill-color> <frame-brightness>0</frame-brightness> <fill-brightness>0</fill-brightness> <dither-pattern>I22</dither-pattern> <visible>true</visible> <transparent>false</transparent> <width>1</width> <marked>false</marked> <animation>0</animation> <name>13/1 GeN</name> <source>13/1@1</source> </properties> <properties> <frame-color>#CC00CC</frame-color> <fill-color>#CC00CC</fill-color> <frame-brightness>0</frame-brightness> <fill-brightness>0</fill-brightness> <dither-pattern>I21</dither-pattern> <visible>true</visible> <transparent>false</transparent> <width>1</width> <marked>false</marked> <animation>0</animation> <name>14/1 GeP</name> <source>14/1@1</source> </properties> <properties> <frame-color>#CC4C00</frame-color> <fill-color>#CC4C00</fill-color> <frame-brightness>0</frame-brightness> <fill-brightness>0</fill-brightness> <dither-pattern>I3</dither-pattern> <visible>true</visible> <transparent>false</transparent> <width>2</width> <marked>false</marked> <animation>0</animation> <name>21/1 M1</name> <source>21/1@1</source> </properties> <properties> <frame-color>#FFB200</frame-color> <fill-color>#FFB200</fill-color> <frame-brightness>0</frame-brightness> <fill-brightness>0</fill-brightness> <dither-pattern>I3</dither-pattern> <visible>true</visible> <transparent>false</transparent> <width>2</width> <marked>false</marked> <animation>0</animation> <name>21/2 M2</name> <source>21/2@1</source> </properties> <properties> <frame-color>#CC4C00</frame-color> <fill-color>#CC4C00</fill-color> <frame-brightness>0</frame-brightness> <fill-brightness>0</fill-brightness> <dither-pattern>I3</dither-pattern> <visible>true</visible> <transparent>false</transparent> <width>2</width> <marked>false</marked> <animation>0</animation> <name>21/3 M3</name> <source>21/3@1</source> </properties> <properties> <frame-color>#191919</frame-color> <fill-color>#191919</fill-color> <frame-brightness>0</frame-brightness> <fill-brightness>0</fill-brightness> <dither-pattern>I3</dither-pattern> <visible>true</visible> <transparent>false</transparent> <width>2</width> <marked>false</marked> <animation>0</animation> <name>21/4 M4</name> <source>21/4@1</source> </properties> <properties> <frame-color>#000000</frame-color> <fill-color>#000000</fill-color> <frame-brightness>0</frame-brightness> <fill-brightness>0</fill-brightness> <dither-pattern>I3</dither-pattern> <visible>true</visible> <transparent>false</transparent> <width>2</width> <marked>false</marked> <animation>0</animation> <name>21/5 M5</name> <source>21/5@1</source> </properties> <properties> <frame-color>#CC4C00</frame-color> <fill-color>#CC4C00</fill-color> <frame-brightness>0</frame-brightness> <fill-brightness>0</fill-brightness> <dither-pattern>I11</dither-pattern> <visible>true</visible> <transparent>false</transparent> <width>1</width> <marked>false</marked> <animation>0</animation> <name>22/1 V1</name> <source>22/1@1</source> </properties> <properties> <frame-color>#FFB200</frame-color> <fill-color>#FFB200</fill-color> <frame-brightness>0</frame-brightness> <fill-brightness>0</fill-brightness> <dither-pattern>I11</dither-pattern> <visible>true</visible> <transparent>false</transparent> <width>1</width> <marked>false</marked> <animation>0</animation> <name>22/2 V2</name> <source>22/2@1</source> </properties> <properties> <frame-color>#CC4C00</frame-color> <fill-color>#CC4C00</fill-color> <frame-brightness>0</frame-brightness> <fill-brightness>0</fill-brightness> <dither-pattern>I11</dither-pattern> <visible>true</visible> <transparent>false</transparent> <width>1</width> <marked>false</marked> <animation>0</animation> <name>22/3 V3</name> <source>22/3@1</source> </properties> <properties> <frame-color>#191919</frame-color> <fill-color>#191919</fill-color> <frame-brightness>0</frame-brightness> <fill-brightness>0</fill-brightness> <dither-pattern>I11</dither-pattern> <visible>true</visible> <transparent>false</transparent> <width>1</width> <marked>false</marked> <animation>0</animation> <name>22/4 V4</name> <source>22/4@1</source> </properties> <properties> <frame-color>#000000</frame-color> <fill-color>#000000</fill-color> <frame-brightness>0</frame-brightness> <fill-brightness>0</fill-brightness> <dither-pattern>I11</dither-pattern> <visible>true</visible> <transparent>false</transparent> <width>1</width> <marked>false</marked> <animation>0</animation> <name>22/5 V5</name> <source>22/5@1</source> </properties> <properties> <frame-color>#4C4C99</frame-color> <fill-color>#4C4C99</fill-color> <frame-brightness>0</frame-brightness> <fill-brightness>0</fill-brightness> <dither-pattern>I9</dither-pattern> <visible>true</visible> <transparent>false</transparent> <width>1</width> <marked>false</marked> <animation>0</animation> <name>23/1 MOpen</name> <source>23/1@1</source> </properties> <properties> <frame-color>#4C994C</frame-color> <fill-color>#4C994C</fill-color> <frame-brightness>0</frame-brightness> <fill-brightness>0</fill-brightness> <dither-pattern>I1</dither-pattern> <visible>true</visible> <transparent>false</transparent> <width>2</width> <marked>false</marked> <animation>0</animation> <name>29/1 NOTileM1</name> <source>29/1@1</source> </properties> <properties> <frame-color>#339933</frame-color> <fill-color>#339933</fill-color> <frame-brightness>0</frame-brightness> <fill-brightness>0</fill-brightness> <dither-pattern>I1</dither-pattern> <visible>true</visible> <transparent>false</transparent> <width>2</width> <marked>false</marked> <animation>0</animation> <name>29/2 NOTileM2</name> <source>29/2@1</source> </properties> <properties> <frame-color>#0000FF</frame-color> <fill-color>#0000FF</fill-color> <frame-brightness>0</frame-brightness> <fill-brightness>0</fill-brightness> <dither-pattern>I2</dither-pattern> <visible>true</visible> <transparent>false</transparent> <width>1</width> <marked>false</marked> <animation>0</animation> <name>31/0 Ge</name> <source>31/0@1</source> </properties> <properties> <frame-color>#197F00</frame-color> <fill-color>#197F00</fill-color> <frame-brightness>0</frame-brightness> <fill-brightness>0</fill-brightness> <dither-pattern>I16</dither-pattern> <visible>true</visible> <transparent>false</transparent> <width>1</width> <marked>false</marked> <animation>0</animation> <name>32/3 PolyTrench</name> <source>32/3@1</source> </properties> <properties> <frame-color>#197F00</frame-color> <fill-color>#197F00</fill-color> <frame-brightness>0</frame-brightness> <fill-brightness>0</fill-brightness> <dither-pattern>I12</dither-pattern> <visible>true</visible> <transparent>false</transparent> <width>1</width> <marked>false</marked> <animation>0</animation> <name>32/4 PolyInv</name> <source>32/4@1</source> </properties> <properties> <frame-color>#197F00</frame-color> <fill-color>#197F00</fill-color> <frame-brightness>0</frame-brightness> <fill-brightness>0</fill-brightness> <dither-pattern>I15</dither-pattern> <visible>true</visible> <transparent>false</transparent> <width>1</width> <marked>false</marked> <animation>0</animation> <name>32/0 PolyFull</name> <source>32/0@1</source> </properties> <properties> <frame-color>#7FFF00</frame-color> <fill-color>#7FFF00</fill-color> <frame-brightness>0</frame-brightness> <fill-brightness>0</fill-brightness> <dither-pattern>I4</dither-pattern> <visible>true</visible> <transparent>false</transparent> <width>1</width> <marked>false</marked> <animation>0</animation> <name>33/0 PolyMidCore</name> <source>33/0@1</source> </properties> <properties> <frame-color>#7FFF00</frame-color> <fill-color>#7FFF00</fill-color> <frame-brightness>0</frame-brightness> <fill-brightness>0</fill-brightness> <dither-pattern>I3</dither-pattern> <visible>true</visible> <transparent>false</transparent> <width>1</width> <marked>false</marked> <animation>0</animation> <name>33/1 PolyMidClad</name> <source>33/1@1</source> </properties> <properties> <frame-color>#7FFF00</frame-color> <fill-color>#7FFF00</fill-color> <frame-brightness>0</frame-brightness> <fill-brightness>0</fill-brightness> <dither-pattern>I13</dither-pattern> <visible>true</visible> <transparent>false</transparent> <width>1</width> <marked>false</marked> <animation>0</animation> <name>33/2 PolyMidHole</name> <source>33/2@1</source> </properties> <properties> <frame-color>#7FFF00</frame-color> <fill-color>#7FFF00</fill-color> <frame-brightness>0</frame-brightness> <fill-brightness>0</fill-brightness> <dither-pattern>I16</dither-pattern> <visible>true</visible> <transparent>false</transparent> <width>1</width> <marked>false</marked> <animation>0</animation> <name>33/3 PolyMidTrench</name> <source>33/3@1</source> </properties> <properties> <frame-color>#000000</frame-color> <fill-color>#000000</fill-color> <frame-brightness>0</frame-brightness> <fill-brightness>0</fill-brightness> <dither-pattern>I1</dither-pattern> <visible>true</visible> <transparent>false</transparent> <width>3</width> <marked>false</marked> <animation>0</animation> <name>91/0 FP</name> <source>91/0@1</source> </properties>
TXT | 0 | 0 | 0 | #000000 | #000000 | 0 | 0 | I0 | true | false | 1 | false | 0 | 92/0 TXT | 92/0@1 |  | <frame-color>#000000</frame-color> | <fill-color>#000000</fill-color> | <frame-brightness>0</frame-brightness> | <fill-brightness>0</fill-brightness> | <dither-pattern>I0</dither-pattern> | <visible>true</visible> | <transparent>false</transparent> | <width>1</width> | <marked>false</marked> | <animation>0</animation> | <name>92/0 TXT</name> | <source>92/0@1</source> | <properties> <frame-color>#000000</frame-color> <fill-color>#000000</fill-color> <frame-brightness>0</frame-brightness> <fill-brightness>0</fill-brightness> <dither-pattern>I3</dither-pattern> <visible>true</visible> <transparent>true</transparent> <width>1</width> <marked>false</marked> <animation>0</animation> <name>1/0 FullCore</name> <source>1/0@1</source> </properties> <properties> <frame-color>#999999</frame-color> <fill-color>#999999</fill-color> <frame-brightness>0</frame-brightness> <fill-brightness>0</fill-brightness> <dither-pattern>I3</dither-pattern> <visible>true</visible> <transparent>true</transparent> <width>1</width> <marked>false</marked> <animation>0</animation> <name>1/1 FullClad</name> <source>1/1@1</source> </properties> <properties> <frame-color>#CC0000</frame-color> <fill-color>#CC0000</fill-color> <frame-brightness>0</frame-brightness> <fill-brightness>0</fill-brightness> <dither-pattern>I13</dither-pattern> <visible>true</visible> <transparent>true</transparent> <width>1</width> <marked>false</marked> <animation>0</animation> <name>1/2 FullHole</name> <source>1/2@1</source> </properties> <properties> <frame-color>#CC0000</frame-color> <fill-color>#CC0000</fill-color> <frame-brightness>0</frame-brightness> <fill-brightness>0</fill-brightness> <dither-pattern>I16</dither-pattern> <visible>true</visible> <transparent>true</transparent> <width>1</width> <marked>false</marked> <animation>0</animation> <name>1/3 FullTrench</name> <source>1/3@1</source> </properties> <properties> <frame-color>#000000</frame-color> <fill-color>#000000</fill-color> <frame-brightness>0</frame-brightness> <fill-brightness>0</fill-brightness> <dither-pattern>I5</dither-pattern> <visible>true</visible> <transparent>true</transparent> <width>1</width> <marked>false</marked> <animation>0</animation> <name>2/0 MidCore</name> <source>2/0@1</source> </properties> <properties> <frame-color>#999999</frame-color> <fill-color>#999999</fill-color> <frame-brightness>0</frame-brightness> <fill-brightness>0</fill-brightness> <dither-pattern>I5</dither-pattern> <visible>true</visible> <transparent>true</transparent> <width>1</width> <marked>false</marked> <animation>0</animation> <name>2/1 MidClad</name> <source>2/1@1</source> </properties> <properties> <frame-color>#FF9900</frame-color> <fill-color>#FF9900</fill-color> <frame-brightness>0</frame-brightness> <fill-brightness>0</fill-brightness> <dither-pattern>I13</dither-pattern> <visible>true</visible> <transparent>true</transparent> <width>1</width> <marked>false</marked> <animation>0</animation> <name>2/2 MidHole</name> <source>2/2@1</source> </properties> <properties> <frame-color>#FF9900</frame-color> <fill-color>#FF9900</fill-color> <frame-brightness>0</frame-brightness> <fill-brightness>0</fill-brightness> <dither-pattern>I16</dither-pattern> <visible>true</visible> <transparent>true</transparent> <width>1</width> <marked>false</marked> <animation>0</animation> <name>2/3 MidTrench</name> <source>2/3@1</source> </properties> <properties> <frame-color>#999900</frame-color> <fill-color>#999900</fill-color> <frame-brightness>0</frame-brightness> <fill-brightness>0</fill-brightness> <dither-pattern>I3</dither-pattern> <visible>true</visible> <transparent>true</transparent> <width>1</width> <marked>false</marked> <animation>0</animation> <name>3/0 ShallowCore</name> <source>3/0@1</source> </properties> <properties> <frame-color>#999900</frame-color> <fill-color>#999900</fill-color> <frame-brightness>0</frame-brightness> <fill-brightness>0</fill-brightness> <dither-pattern>I3</dither-pattern> <visible>true</visible> <transparent>true</transparent> <width>1</width> <marked>false</marked> <animation>0</animation> <name>3/1 ShallowClad</name> <source>3/1@1</source> </properties> <properties> <frame-color>#999900</frame-color> <fill-color>#999900</fill-color> <frame-brightness>0</frame-brightness> <fill-brightness>0</fill-brightness> <dither-pattern>I13</dither-pattern> <visible>true</visible> <transparent>true</transparent> <width>1</width> <marked>false</marked> <animation>0</animation> <name>3/2 ShallowHole</name> <source>3/2@1</source> </properties> <properties> <frame-color>#999900</frame-color> <fill-color>#999900</fill-color> <frame-brightness>0</frame-brightness> <fill-brightness>0</fill-brightness> <dither-pattern>I16</dither-pattern> <visible>true</visible> <transparent>true</transparent> <width>1</width> <marked>false</marked> <animation>0</animation> <name>3/3 ShallowTrench</name> <source>3/3@1</source> </properties> <properties> <frame-color>#9999CC</frame-color> <fill-color>#9999CC</fill-color> <frame-brightness>0</frame-brightness> <fill-brightness>0</fill-brightness> <dither-pattern>I9</dither-pattern> <visible>true</visible> <transparent>false</transparent> <width>1</width> <marked>false</marked> <animation>0</animation> <name>7/0 OxEtch</name> <source>7/0@1</source> </properties> <properties> <frame-color>#000000</frame-color> <fill-color>#000000</fill-color> <frame-brightness>0</frame-brightness> <fill-brightness>0</fill-brightness> <dither-pattern>I6</dither-pattern> <visible>true</visible> <transparent>false</transparent> <width>1</width> <marked>false</marked> <animation>0</animation> <name>8/0 DeepEtch</name> <source>8/0@1</source> </properties> <properties> <frame-color>#CCB27F</frame-color> <fill-color>#CCB27F</fill-color> <frame-brightness>0</frame-brightness> <fill-brightness>0</fill-brightness> <dither-pattern>I13</dither-pattern> <visible>true</visible> <transparent>false</transparent> <width>1</width> <marked>false</marked> <animation>0</animation> <name>9/0 NOTileSi</name> <source>9/0@1</source> </properties> <properties> <frame-color>#004CA5</frame-color> <fill-color>#004CA5</fill-color> <frame-brightness>0</frame-brightness> <fill-brightness>0</fill-brightness> <dither-pattern>I2</dither-pattern> <visible>true</visible> <transparent>false</transparent> <width>1</width> <marked>false</marked> <animation>0</animation> <name>11/1 N</name> <source>11/1@1</source> </properties> <properties> <frame-color>#004CA5</frame-color> <fill-color>#004CA5</fill-color> <frame-brightness>0</frame-brightness> <fill-brightness>0</fill-brightness> <dither-pattern>I5</dither-pattern> <visible>true</visible> <transparent>false</transparent> <width>1</width> <marked>false</marked> <animation>0</animation> <name>11/2 Np</name> <source>11/2@1</source> </properties> <properties> <frame-color>#004CA5</frame-color> <fill-color>#004CA5</fill-color> <frame-brightness>0</frame-brightness> <fill-brightness>0</fill-brightness> <dither-pattern>I6</dither-pattern> <visible>true</visible> <transparent>false</transparent> <width>1</width> <marked>false</marked> <animation>0</animation> <name>11/3 Npp</name> <source>11/3@1</source> </properties> <properties> <frame-color>#00B233</frame-color> <fill-color>#00B233</fill-color> <frame-brightness>0</frame-brightness> <fill-brightness>0</fill-brightness> <dither-pattern>I2</dither-pattern> <visible>true</visible> <transparent>false</transparent> <width>1</width> <marked>false</marked> <animation>0</animation> <name>12/1 P</name> <source>12/1@1</source> </properties> <properties> <frame-color>#00B233</frame-color> <fill-color>#00B233</fill-color> <frame-brightness>0</frame-brightness> <fill-brightness>0</fill-brightness> <dither-pattern>I5</dither-pattern> <visible>true</visible> <transparent>false</transparent> <width>1</width> <marked>false</marked> <animation>0</animation> <name>12/2 Pp</name> <source>12/2@1</source> </properties> <properties> <frame-color>#00B233</frame-color> <fill-color>#00B233</fill-color> <frame-brightness>0</frame-brightness> <fill-brightness>0</fill-brightness> <dither-pattern>I6</dither-pattern> <visible>true</visible> <transparent>false</transparent> <width>1</width> <marked>false</marked> <animation>0</animation> <name>12/3 Ppp</name> <source>12/3@1</source> </properties> <properties> <frame-color>#00CCCC</frame-color> <fill-color>#00CCCC</fill-color> <frame-brightness>0</frame-brightness> <fill-brightness>0</fill-brightness> <dither-pattern>I22</dither-pattern> <visible>true</visible> <transparent>false</transparent> <width>1</width> <marked>false</marked> <animation>0</animation> <name>13/1 GeN</name> <source>13/1@1</source> </properties> <properties> <frame-color>#CC00CC</frame-color> <fill-color>#CC00CC</fill-color> <frame-brightness>0</frame-brightness> <fill-brightness>0</fill-brightness> <dither-pattern>I21</dither-pattern> <visible>true</visible> <transparent>false</transparent> <width>1</width> <marked>false</marked> <animation>0</animation> <name>14/1 GeP</name> <source>14/1@1</source> </properties> <properties> <frame-color>#CC4C00</frame-color> <fill-color>#CC4C00</fill-color> <frame-brightness>0</frame-brightness> <fill-brightness>0</fill-brightness> <dither-pattern>I3</dither-pattern> <visible>true</visible> <transparent>false</transparent> <width>2</width> <marked>false</marked> <animation>0</animation> <name>21/1 M1</name> <source>21/1@1</source> </properties> <properties> <frame-color>#FFB200</frame-color> <fill-color>#FFB200</fill-color> <frame-brightness>0</frame-brightness> <fill-brightness>0</fill-brightness> <dither-pattern>I3</dither-pattern> <visible>true</visible> <transparent>false</transparent> <width>2</width> <marked>false</marked> <animation>0</animation> <name>21/2 M2</name> <source>21/2@1</source> </properties> <properties> <frame-color>#CC4C00</frame-color> <fill-color>#CC4C00</fill-color> <frame-brightness>0</frame-brightness> <fill-brightness>0</fill-brightness> <dither-pattern>I3</dither-pattern> <visible>true</visible> <transparent>false</transparent> <width>2</width> <marked>false</marked> <animation>0</animation> <name>21/3 M3</name> <source>21/3@1</source> </properties> <properties> <frame-color>#191919</frame-color> <fill-color>#191919</fill-color> <frame-brightness>0</frame-brightness> <fill-brightness>0</fill-brightness> <dither-pattern>I3</dither-pattern> <visible>true</visible> <transparent>false</transparent> <width>2</width> <marked>false</marked> <animation>0</animation> <name>21/4 M4</name> <source>21/4@1</source> </properties> <properties> <frame-color>#000000</frame-color> <fill-color>#000000</fill-color> <frame-brightness>0</frame-brightness> <fill-brightness>0</fill-brightness> <dither-pattern>I3</dither-pattern> <visible>true</visible> <transparent>false</transparent> <width>2</width> <marked>false</marked> <animation>0</animation> <name>21/5 M5</name> <source>21/5@1</source> </properties> <properties> <frame-color>#CC4C00</frame-color> <fill-color>#CC4C00</fill-color> <frame-brightness>0</frame-brightness> <fill-brightness>0</fill-brightness> <dither-pattern>I11</dither-pattern> <visible>true</visible> <transparent>false</transparent> <width>1</width> <marked>false</marked> <animation>0</animation> <name>22/1 V1</name> <source>22/1@1</source> </properties> <properties> <frame-color>#FFB200</frame-color> <fill-color>#FFB200</fill-color> <frame-brightness>0</frame-brightness> <fill-brightness>0</fill-brightness> <dither-pattern>I11</dither-pattern> <visible>true</visible> <transparent>false</transparent> <width>1</width> <marked>false</marked> <animation>0</animation> <name>22/2 V2</name> <source>22/2@1</source> </properties> <properties> <frame-color>#CC4C00</frame-color> <fill-color>#CC4C00</fill-color> <frame-brightness>0</frame-brightness> <fill-brightness>0</fill-brightness> <dither-pattern>I11</dither-pattern> <visible>true</visible> <transparent>false</transparent> <width>1</width> <marked>false</marked> <animation>0</animation> <name>22/3 V3</name> <source>22/3@1</source> </properties> <properties> <frame-color>#191919</frame-color> <fill-color>#191919</fill-color> <frame-brightness>0</frame-brightness> <fill-brightness>0</fill-brightness> <dither-pattern>I11</dither-pattern> <visible>true</visible> <transparent>false</transparent> <width>1</width> <marked>false</marked> <animation>0</animation> <name>22/4 V4</name> <source>22/4@1</source> </properties> <properties> <frame-color>#000000</frame-color> <fill-color>#000000</fill-color> <frame-brightness>0</frame-brightness> <fill-brightness>0</fill-brightness> <dither-pattern>I11</dither-pattern> <visible>true</visible> <transparent>false</transparent> <width>1</width> <marked>false</marked> <animation>0</animation> <name>22/5 V5</name> <source>22/5@1</source> </properties> <properties> <frame-color>#4C4C99</frame-color> <fill-color>#4C4C99</fill-color> <frame-brightness>0</frame-brightness> <fill-brightness>0</fill-brightness> <dither-pattern>I9</dither-pattern> <visible>true</visible> <transparent>false</transparent> <width>1</width> <marked>false</marked> <animation>0</animation> <name>23/1 MOpen</name> <source>23/1@1</source> </properties> <properties> <frame-color>#4C994C</frame-color> <fill-color>#4C994C</fill-color> <frame-brightness>0</frame-brightness> <fill-brightness>0</fill-brightness> <dither-pattern>I1</dither-pattern> <visible>true</visible> <transparent>false</transparent> <width>2</width> <marked>false</marked> <animation>0</animation> <name>29/1 NOTileM1</name> <source>29/1@1</source> </properties> <properties> <frame-color>#339933</frame-color> <fill-color>#339933</fill-color> <frame-brightness>0</frame-brightness> <fill-brightness>0</fill-brightness> <dither-pattern>I1</dither-pattern> <visible>true</visible> <transparent>false</transparent> <width>2</width> <marked>false</marked> <animation>0</animation> <name>29/2 NOTileM2</name> <source>29/2@1</source> </properties> <properties> <frame-color>#0000FF</frame-color> <fill-color>#0000FF</fill-color> <frame-brightness>0</frame-brightness> <fill-brightness>0</fill-brightness> <dither-pattern>I2</dither-pattern> <visible>true</visible> <transparent>false</transparent> <width>1</width> <marked>false</marked> <animation>0</animation> <name>31/0 Ge</name> <source>31/0@1</source> </properties> <properties> <frame-color>#197F00</frame-color> <fill-color>#197F00</fill-color> <frame-brightness>0</frame-brightness> <fill-brightness>0</fill-brightness> <dither-pattern>I16</dither-pattern> <visible>true</visible> <transparent>false</transparent> <width>1</width> <marked>false</marked> <animation>0</animation> <name>32/3 PolyTrench</name> <source>32/3@1</source> </properties> <properties> <frame-color>#197F00</frame-color> <fill-color>#197F00</fill-color> <frame-brightness>0</frame-brightness> <fill-brightness>0</fill-brightness> <dither-pattern>I12</dither-pattern> <visible>true</visible> <transparent>false</transparent> <width>1</width> <marked>false</marked> <animation>0</animation> <name>32/4 PolyInv</name> <source>32/4@1</source> </properties> <properties> <frame-color>#197F00</frame-color> <fill-color>#197F00</fill-color> <frame-brightness>0</frame-brightness> <fill-brightness>0</fill-brightness> <dither-pattern>I15</dither-pattern> <visible>true</visible> <transparent>false</transparent> <width>1</width> <marked>false</marked> <animation>0</animation> <name>32/0 PolyFull</name> <source>32/0@1</source> </properties> <properties> <frame-color>#7FFF00</frame-color> <fill-color>#7FFF00</fill-color> <frame-brightness>0</frame-brightness> <fill-brightness>0</fill-brightness> <dither-pattern>I4</dither-pattern> <visible>true</visible> <transparent>false</transparent> <width>1</width> <marked>false</marked> <animation>0</animation> <name>33/0 PolyMidCore</name> <source>33/0@1</source> </properties> <properties> <frame-color>#7FFF00</frame-color> <fill-color>#7FFF00</fill-color> <frame-brightness>0</frame-brightness> <fill-brightness>0</fill-brightness> <dither-pattern>I3</dither-pattern> <visible>true</visible> <transparent>false</transparent> <width>1</width> <marked>false</marked> <animation>0</animation> <name>33/1 PolyMidClad</name> <source>33/1@1</source> </properties> <properties> <frame-color>#7FFF00</frame-color> <fill-color>#7FFF00</fill-color> <frame-brightness>0</frame-brightness> <fill-brightness>0</fill-brightness> <dither-pattern>I13</dither-pattern> <visible>true</visible> <transparent>false</transparent> <width>1</width> <marked>false</marked> <animation>0</animation> <name>33/2 PolyMidHole</name> <source>33/2@1</source> </properties> <properties> <frame-color>#7FFF00</frame-color> <fill-color>#7FFF00</fill-color> <frame-brightness>0</frame-brightness> <fill-brightness>0</fill-brightness> <dither-pattern>I16</dither-pattern> <visible>true</visible> <transparent>false</transparent> <width>1</width> <marked>false</marked> <animation>0</animation> <name>33/3 PolyMidTrench</name> <source>33/3@1</source> </properties> <properties> <frame-color>#000000</frame-color> <fill-color>#000000</fill-color> <frame-brightness>0</frame-brightness> <fill-brightness>0</fill-brightness> <dither-pattern>I1</dither-pattern> <visible>true</visible> <transparent>false</transparent> <width>3</width> <marked>false</marked> <animation>0</animation> <name>91/0 FP</name> <source>91/0@1</source> </properties> <properties> <frame-color>#000000</frame-color> <fill-color>#000000</fill-color> <frame-brightness>0</frame-brightness> <fill-brightness>0</fill-brightness> <dither-pattern>I0</dither-pattern> <visible>true</visible> <transparent>false</transparent> <width>1</width> <marked>false</marked> <animation>0</animation> <name>92/0 TXT</name> <source>92/0@1</source> </properties>
DRCexcl | 0 | 0 | 1 | #0000FF | #0000FF | 0 | 0 | I2 | true | false | 2 | false | 0 | 93/0 DRCexcl | 93/0@1 |  | <frame-color>#0000FF</frame-color> | <fill-color>#0000FF</fill-color> | <frame-brightness>0</frame-brightness> | <fill-brightness>0</fill-brightness> | <dither-pattern>I2</dither-pattern> | <visible>true</visible> | <transparent>false</transparent> | <width>2</width> | <marked>false</marked> | <animation>0</animation> | <name>93/0 DRCexcl</name> | <source>93/0@1</source> | <properties> <frame-color>#000000</frame-color> <fill-color>#000000</fill-color> <frame-brightness>0</frame-brightness> <fill-brightness>0</fill-brightness> <dither-pattern>I3</dither-pattern> <visible>true</visible> <transparent>true</transparent> <width>1</width> <marked>false</marked> <animation>0</animation> <name>1/0 FullCore</name> <source>1/0@1</source> </properties> <properties> <frame-color>#999999</frame-color> <fill-color>#999999</fill-color> <frame-brightness>0</frame-brightness> <fill-brightness>0</fill-brightness> <dither-pattern>I3</dither-pattern> <visible>true</visible> <transparent>true</transparent> <width>1</width> <marked>false</marked> <animation>0</animation> <name>1/1 FullClad</name> <source>1/1@1</source> </properties> <properties> <frame-color>#CC0000</frame-color> <fill-color>#CC0000</fill-color> <frame-brightness>0</frame-brightness> <fill-brightness>0</fill-brightness> <dither-pattern>I13</dither-pattern> <visible>true</visible> <transparent>true</transparent> <width>1</width> <marked>false</marked> <animation>0</animation> <name>1/2 FullHole</name> <source>1/2@1</source> </properties> <properties> <frame-color>#CC0000</frame-color> <fill-color>#CC0000</fill-color> <frame-brightness>0</frame-brightness> <fill-brightness>0</fill-brightness> <dither-pattern>I16</dither-pattern> <visible>true</visible> <transparent>true</transparent> <width>1</width> <marked>false</marked> <animation>0</animation> <name>1/3 FullTrench</name> <source>1/3@1</source> </properties> <properties> <frame-color>#000000</frame-color> <fill-color>#000000</fill-color> <frame-brightness>0</frame-brightness> <fill-brightness>0</fill-brightness> <dither-pattern>I5</dither-pattern> <visible>true</visible> <transparent>true</transparent> <width>1</width> <marked>false</marked> <animation>0</animation> <name>2/0 MidCore</name> <source>2/0@1</source> </properties> <properties> <frame-color>#999999</frame-color> <fill-color>#999999</fill-color> <frame-brightness>0</frame-brightness> <fill-brightness>0</fill-brightness> <dither-pattern>I5</dither-pattern> <visible>true</visible> <transparent>true</transparent> <width>1</width> <marked>false</marked> <animation>0</animation> <name>2/1 MidClad</name> <source>2/1@1</source> </properties> <properties> <frame-color>#FF9900</frame-color> <fill-color>#FF9900</fill-color> <frame-brightness>0</frame-brightness> <fill-brightness>0</fill-brightness> <dither-pattern>I13</dither-pattern> <visible>true</visible> <transparent>true</transparent> <width>1</width> <marked>false</marked> <animation>0</animation> <name>2/2 MidHole</name> <source>2/2@1</source> </properties> <properties> <frame-color>#FF9900</frame-color> <fill-color>#FF9900</fill-color> <frame-brightness>0</frame-brightness> <fill-brightness>0</fill-brightness> <dither-pattern>I16</dither-pattern> <visible>true</visible> <transparent>true</transparent> <width>1</width> <marked>false</marked> <animation>0</animation> <name>2/3 MidTrench</name> <source>2/3@1</source> </properties> <properties> <frame-color>#999900</frame-color> <fill-color>#999900</fill-color> <frame-brightness>0</frame-brightness> <fill-brightness>0</fill-brightness> <dither-pattern>I3</dither-pattern> <visible>true</visible> <transparent>true</transparent> <width>1</width> <marked>false</marked> <animation>0</animation> <name>3/0 ShallowCore</name> <source>3/0@1</source> </properties> <properties> <frame-color>#999900</frame-color> <fill-color>#999900</fill-color> <frame-brightness>0</frame-brightness> <fill-brightness>0</fill-brightness> <dither-pattern>I3</dither-pattern> <visible>true</visible> <transparent>true</transparent> <width>1</width> <marked>false</marked> <animation>0</animation> <name>3/1 ShallowClad</name> <source>3/1@1</source> </properties> <properties> <frame-color>#999900</frame-color> <fill-color>#999900</fill-color> <frame-brightness>0</frame-brightness> <fill-brightness>0</fill-brightness> <dither-pattern>I13</dither-pattern> <visible>true</visible> <transparent>true</transparent> <width>1</width> <marked>false</marked> <animation>0</animation> <name>3/2 ShallowHole</name> <source>3/2@1</source> </properties> <properties> <frame-color>#999900</frame-color> <fill-color>#999900</fill-color> <frame-brightness>0</frame-brightness> <fill-brightness>0</fill-brightness> <dither-pattern>I16</dither-pattern> <visible>true</visible> <transparent>true</transparent> <width>1</width> <marked>false</marked> <animation>0</animation> <name>3/3 ShallowTrench</name> <source>3/3@1</source> </properties> <properties> <frame-color>#9999CC</frame-color> <fill-color>#9999CC</fill-color> <frame-brightness>0</frame-brightness> <fill-brightness>0</fill-brightness> <dither-pattern>I9</dither-pattern> <visible>true</visible> <transparent>false</transparent> <width>1</width> <marked>false</marked> <animation>0</animation> <name>7/0 OxEtch</name> <source>7/0@1</source> </properties> <properties> <frame-color>#000000</frame-color> <fill-color>#000000</fill-color> <frame-brightness>0</frame-brightness> <fill-brightness>0</fill-brightness> <dither-pattern>I6</dither-pattern> <visible>true</visible> <transparent>false</transparent> <width>1</width> <marked>false</marked> <animation>0</animation> <name>8/0 DeepEtch</name> <source>8/0@1</source> </properties> <properties> <frame-color>#CCB27F</frame-color> <fill-color>#CCB27F</fill-color> <frame-brightness>0</frame-brightness> <fill-brightness>0</fill-brightness> <dither-pattern>I13</dither-pattern> <visible>true</visible> <transparent>false</transparent> <width>1</width> <marked>false</marked> <animation>0</animation> <name>9/0 NOTileSi</name> <source>9/0@1</source> </properties> <properties> <frame-color>#004CA5</frame-color> <fill-color>#004CA5</fill-color> <frame-brightness>0</frame-brightness> <fill-brightness>0</fill-brightness> <dither-pattern>I2</dither-pattern> <visible>true</visible> <transparent>false</transparent> <width>1</width> <marked>false</marked> <animation>0</animation> <name>11/1 N</name> <source>11/1@1</source> </properties> <properties> <frame-color>#004CA5</frame-color> <fill-color>#004CA5</fill-color> <frame-brightness>0</frame-brightness> <fill-brightness>0</fill-brightness> <dither-pattern>I5</dither-pattern> <visible>true</visible> <transparent>false</transparent> <width>1</width> <marked>false</marked> <animation>0</animation> <name>11/2 Np</name> <source>11/2@1</source> </properties> <properties> <frame-color>#004CA5</frame-color> <fill-color>#004CA5</fill-color> <frame-brightness>0</frame-brightness> <fill-brightness>0</fill-brightness> <dither-pattern>I6</dither-pattern> <visible>true</visible> <transparent>false</transparent> <width>1</width> <marked>false</marked> <animation>0</animation> <name>11/3 Npp</name> <source>11/3@1</source> </properties> <properties> <frame-color>#00B233</frame-color> <fill-color>#00B233</fill-color> <frame-brightness>0</frame-brightness> <fill-brightness>0</fill-brightness> <dither-pattern>I2</dither-pattern> <visible>true</visible> <transparent>false</transparent> <width>1</width> <marked>false</marked> <animation>0</animation> <name>12/1 P</name> <source>12/1@1</source> </properties> <properties> <frame-color>#00B233</frame-color> <fill-color>#00B233</fill-color> <frame-brightness>0</frame-brightness> <fill-brightness>0</fill-brightness> <dither-pattern>I5</dither-pattern> <visible>true</visible> <transparent>false</transparent> <width>1</width> <marked>false</marked> <animation>0</animation> <name>12/2 Pp</name> <source>12/2@1</source> </properties> <properties> <frame-color>#00B233</frame-color> <fill-color>#00B233</fill-color> <frame-brightness>0</frame-brightness> <fill-brightness>0</fill-brightness> <dither-pattern>I6</dither-pattern> <visible>true</visible> <transparent>false</transparent> <width>1</width> <marked>false</marked> <animation>0</animation> <name>12/3 Ppp</name> <source>12/3@1</source> </properties> <properties> <frame-color>#00CCCC</frame-color> <fill-color>#00CCCC</fill-color> <frame-brightness>0</frame-brightness> <fill-brightness>0</fill-brightness> <dither-pattern>I22</dither-pattern> <visible>true</visible> <transparent>false</transparent> <width>1</width> <marked>false</marked> <animation>0</animation> <name>13/1 GeN</name> <source>13/1@1</source> </properties> <properties> <frame-color>#CC00CC</frame-color> <fill-color>#CC00CC</fill-color> <frame-brightness>0</frame-brightness> <fill-brightness>0</fill-brightness> <dither-pattern>I21</dither-pattern> <visible>true</visible> <transparent>false</transparent> <width>1</width> <marked>false</marked> <animation>0</animation> <name>14/1 GeP</name> <source>14/1@1</source> </properties> <properties> <frame-color>#CC4C00</frame-color> <fill-color>#CC4C00</fill-color> <frame-brightness>0</frame-brightness> <fill-brightness>0</fill-brightness> <dither-pattern>I3</dither-pattern> <visible>true</visible> <transparent>false</transparent> <width>2</width> <marked>false</marked> <animation>0</animation> <name>21/1 M1</name> <source>21/1@1</source> </properties> <properties> <frame-color>#FFB200</frame-color> <fill-color>#FFB200</fill-color> <frame-brightness>0</frame-brightness> <fill-brightness>0</fill-brightness> <dither-pattern>I3</dither-pattern> <visible>true</visible> <transparent>false</transparent> <width>2</width> <marked>false</marked> <animation>0</animation> <name>21/2 M2</name> <source>21/2@1</source> </properties> <properties> <frame-color>#CC4C00</frame-color> <fill-color>#CC4C00</fill-color> <frame-brightness>0</frame-brightness> <fill-brightness>0</fill-brightness> <dither-pattern>I3</dither-pattern> <visible>true</visible> <transparent>false</transparent> <width>2</width> <marked>false</marked> <animation>0</animation> <name>21/3 M3</name> <source>21/3@1</source> </properties> <properties> <frame-color>#191919</frame-color> <fill-color>#191919</fill-color> <frame-brightness>0</frame-brightness> <fill-brightness>0</fill-brightness> <dither-pattern>I3</dither-pattern> <visible>true</visible> <transparent>false</transparent> <width>2</width> <marked>false</marked> <animation>0</animation> <name>21/4 M4</name> <source>21/4@1</source> </properties> <properties> <frame-color>#000000</frame-color> <fill-color>#000000</fill-color> <frame-brightness>0</frame-brightness> <fill-brightness>0</fill-brightness> <dither-pattern>I3</dither-pattern> <visible>true</visible> <transparent>false</transparent> <width>2</width> <marked>false</marked> <animation>0</animation> <name>21/5 M5</name> <source>21/5@1</source> </properties> <properties> <frame-color>#CC4C00</frame-color> <fill-color>#CC4C00</fill-color> <frame-brightness>0</frame-brightness> <fill-brightness>0</fill-brightness> <dither-pattern>I11</dither-pattern> <visible>true</visible> <transparent>false</transparent> <width>1</width> <marked>false</marked> <animation>0</animation> <name>22/1 V1</name> <source>22/1@1</source> </properties> <properties> <frame-color>#FFB200</frame-color> <fill-color>#FFB200</fill-color> <frame-brightness>0</frame-brightness> <fill-brightness>0</fill-brightness> <dither-pattern>I11</dither-pattern> <visible>true</visible> <transparent>false</transparent> <width>1</width> <marked>false</marked> <animation>0</animation> <name>22/2 V2</name> <source>22/2@1</source> </properties> <properties> <frame-color>#CC4C00</frame-color> <fill-color>#CC4C00</fill-color> <frame-brightness>0</frame-brightness> <fill-brightness>0</fill-brightness> <dither-pattern>I11</dither-pattern> <visible>true</visible> <transparent>false</transparent> <width>1</width> <marked>false</marked> <animation>0</animation> <name>22/3 V3</name> <source>22/3@1</source> </properties> <properties> <frame-color>#191919</frame-color> <fill-color>#191919</fill-color> <frame-brightness>0</frame-brightness> <fill-brightness>0</fill-brightness> <dither-pattern>I11</dither-pattern> <visible>true</visible> <transparent>false</transparent> <width>1</width> <marked>false</marked> <animation>0</animation> <name>22/4 V4</name> <source>22/4@1</source> </properties> <properties> <frame-color>#000000</frame-color> <fill-color>#000000</fill-color> <frame-brightness>0</frame-brightness> <fill-brightness>0</fill-brightness> <dither-pattern>I11</dither-pattern> <visible>true</visible> <transparent>false</transparent> <width>1</width> <marked>false</marked> <animation>0</animation> <name>22/5 V5</name> <source>22/5@1</source> </properties> <properties> <frame-color>#4C4C99</frame-color> <fill-color>#4C4C99</fill-color> <frame-brightness>0</frame-brightness> <fill-brightness>0</fill-brightness> <dither-pattern>I9</dither-pattern> <visible>true</visible> <transparent>false</transparent> <width>1</width> <marked>false</marked> <animation>0</animation> <name>23/1 MOpen</name> <source>23/1@1</source> </properties> <properties> <frame-color>#4C994C</frame-color> <fill-color>#4C994C</fill-color> <frame-brightness>0</frame-brightness> <fill-brightness>0</fill-brightness> <dither-pattern>I1</dither-pattern> <visible>true</visible> <transparent>false</transparent> <width>2</width> <marked>false</marked> <animation>0</animation> <name>29/1 NOTileM1</name> <source>29/1@1</source> </properties> <properties> <frame-color>#339933</frame-color> <fill-color>#339933</fill-color> <frame-brightness>0</frame-brightness> <fill-brightness>0</fill-brightness> <dither-pattern>I1</dither-pattern> <visible>true</visible> <transparent>false</transparent> <width>2</width> <marked>false</marked> <animation>0</animation> <name>29/2 NOTileM2</name> <source>29/2@1</source> </properties> <properties> <frame-color>#0000FF</frame-color> <fill-color>#0000FF</fill-color> <frame-brightness>0</frame-brightness> <fill-brightness>0</fill-brightness> <dither-pattern>I2</dither-pattern> <visible>true</visible> <transparent>false</transparent> <width>1</width> <marked>false</marked> <animation>0</animation> <name>31/0 Ge</name> <source>31/0@1</source> </properties> <properties> <frame-color>#197F00</frame-color> <fill-color>#197F00</fill-color> <frame-brightness>0</frame-brightness> <fill-brightness>0</fill-brightness> <dither-pattern>I16</dither-pattern> <visible>true</visible> <transparent>false</transparent> <width>1</width> <marked>false</marked> <animation>0</animation> <name>32/3 PolyTrench</name> <source>32/3@1</source> </properties> <properties> <frame-color>#197F00</frame-color> <fill-color>#197F00</fill-color> <frame-brightness>0</frame-brightness> <fill-brightness>0</fill-brightness> <dither-pattern>I12</dither-pattern> <visible>true</visible> <transparent>false</transparent> <width>1</width> <marked>false</marked> <animation>0</animation> <name>32/4 PolyInv</name> <source>32/4@1</source> </properties> <properties> <frame-color>#197F00</frame-color> <fill-color>#197F00</fill-color> <frame-brightness>0</frame-brightness> <fill-brightness>0</fill-brightness> <dither-pattern>I15</dither-pattern> <visible>true</visible> <transparent>false</transparent> <width>1</width> <marked>false</marked> <animation>0</animation> <name>32/0 PolyFull</name> <source>32/0@1</source> </properties> <properties> <frame-color>#7FFF00</frame-color> <fill-color>#7FFF00</fill-color> <frame-brightness>0</frame-brightness> <fill-brightness>0</fill-brightness> <dither-pattern>I4</dither-pattern> <visible>true</visible> <transparent>false</transparent> <width>1</width> <marked>false</marked> <animation>0</animation> <name>33/0 PolyMidCore</name> <source>33/0@1</source> </properties> <properties> <frame-color>#7FFF00</frame-color> <fill-color>#7FFF00</fill-color> <frame-brightness>0</frame-brightness> <fill-brightness>0</fill-brightness> <dither-pattern>I3</dither-pattern> <visible>true</visible> <transparent>false</transparent> <width>1</width> <marked>false</marked> <animation>0</animation> <name>33/1 PolyMidClad</name> <source>33/1@1</source> </properties> <properties> <frame-color>#7FFF00</frame-color> <fill-color>#7FFF00</fill-color> <frame-brightness>0</frame-brightness> <fill-brightness>0</fill-brightness> <dither-pattern>I13</dither-pattern> <visible>true</visible> <transparent>false</transparent> <width>1</width> <marked>false</marked> <animation>0</animation> <name>33/2 PolyMidHole</name> <source>33/2@1</source> </properties> <properties> <frame-color>#7FFF00</frame-color> <fill-color>#7FFF00</fill-color> <frame-brightness>0</frame-brightness> <fill-brightness>0</fill-brightness> <dither-pattern>I16</dither-pattern> <visible>true</visible> <transparent>false</transparent> <width>1</width> <marked>false</marked> <animation>0</animation> <name>33/3 PolyMidTrench</name> <source>33/3@1</source> </properties> <properties> <frame-color>#000000</frame-color> <fill-color>#000000</fill-color> <frame-brightness>0</frame-brightness> <fill-brightness>0</fill-brightness> <dither-pattern>I1</dither-pattern> <visible>true</visible> <transparent>false</transparent> <width>3</width> <marked>false</marked> <animation>0</animation> <name>91/0 FP</name> <source>91/0@1</source> </properties> <properties> <frame-color>#000000</frame-color> <fill-color>#000000</fill-color> <frame-brightness>0</frame-brightness> <fill-brightness>0</fill-brightness> <dither-pattern>I0</dither-pattern> <visible>true</visible> <transparent>false</transparent> <width>1</width> <marked>false</marked> <animation>0</animation> <name>92/0 TXT</name> <source>92/0@1</source> </properties> <properties> <frame-color>#0000FF</frame-color> <fill-color>#0000FF</fill-color> <frame-brightness>0</frame-brightness> <fill-brightness>0</fill-brightness> <dither-pattern>I2</dither-pattern> <visible>true</visible> <transparent>false</transparent> <width>2</width> <marked>false</marked> <animation>0</animation> <name>93/0 DRCexcl</name> <source>93/0@1</source> </properties>
SEM | 0 | 1 | 1 | #00FFFF | #00FFFF | 0 | 0 | I3 | true | false | 3 | false | 0 | 94/0 SEM | 94/0@1 |  | <frame-color>#00FFFF</frame-color> | <fill-color>#00FFFF</fill-color> | <frame-brightness>0</frame-brightness> | <fill-brightness>0</fill-brightness> | <dither-pattern>I3</dither-pattern> | <visible>true</visible> | <transparent>false</transparent> | <width>3</width> | <marked>false</marked> | <animation>0</animation> | <name>94/0 SEM</name> | <source>94/0@1</source> | <properties> <frame-color>#000000</frame-color> <fill-color>#000000</fill-color> <frame-brightness>0</frame-brightness> <fill-brightness>0</fill-brightness> <dither-pattern>I3</dither-pattern> <visible>true</visible> <transparent>true</transparent> <width>1</width> <marked>false</marked> <animation>0</animation> <name>1/0 FullCore</name> <source>1/0@1</source> </properties> <properties> <frame-color>#999999</frame-color> <fill-color>#999999</fill-color> <frame-brightness>0</frame-brightness> <fill-brightness>0</fill-brightness> <dither-pattern>I3</dither-pattern> <visible>true</visible> <transparent>true</transparent> <width>1</width> <marked>false</marked> <animation>0</animation> <name>1/1 FullClad</name> <source>1/1@1</source> </properties> <properties> <frame-color>#CC0000</frame-color> <fill-color>#CC0000</fill-color> <frame-brightness>0</frame-brightness> <fill-brightness>0</fill-brightness> <dither-pattern>I13</dither-pattern> <visible>true</visible> <transparent>true</transparent> <width>1</width> <marked>false</marked> <animation>0</animation> <name>1/2 FullHole</name> <source>1/2@1</source> </properties> <properties> <frame-color>#CC0000</frame-color> <fill-color>#CC0000</fill-color> <frame-brightness>0</frame-brightness> <fill-brightness>0</fill-brightness> <dither-pattern>I16</dither-pattern> <visible>true</visible> <transparent>true</transparent> <width>1</width> <marked>false</marked> <animation>0</animation> <name>1/3 FullTrench</name> <source>1/3@1</source> </properties> <properties> <frame-color>#000000</frame-color> <fill-color>#000000</fill-color> <frame-brightness>0</frame-brightness> <fill-brightness>0</fill-brightness> <dither-pattern>I5</dither-pattern> <visible>true</visible> <transparent>true</transparent> <width>1</width> <marked>false</marked> <animation>0</animation> <name>2/0 MidCore</name> <source>2/0@1</source> </properties> <properties> <frame-color>#999999</frame-color> <fill-color>#999999</fill-color> <frame-brightness>0</frame-brightness> <fill-brightness>0</fill-brightness> <dither-pattern>I5</dither-pattern> <visible>true</visible> <transparent>true</transparent> <width>1</width> <marked>false</marked> <animation>0</animation> <name>2/1 MidClad</name> <source>2/1@1</source> </properties> <properties> <frame-color>#FF9900</frame-color> <fill-color>#FF9900</fill-color> <frame-brightness>0</frame-brightness> <fill-brightness>0</fill-brightness> <dither-pattern>I13</dither-pattern> <visible>true</visible> <transparent>true</transparent> <width>1</width> <marked>false</marked> <animation>0</animation> <name>2/2 MidHole</name> <source>2/2@1</source> </properties> <properties> <frame-color>#FF9900</frame-color> <fill-color>#FF9900</fill-color> <frame-brightness>0</frame-brightness> <fill-brightness>0</fill-brightness> <dither-pattern>I16</dither-pattern> <visible>true</visible> <transparent>true</transparent> <width>1</width> <marked>false</marked> <animation>0</animation> <name>2/3 MidTrench</name> <source>2/3@1</source> </properties> <properties> <frame-color>#999900</frame-color> <fill-color>#999900</fill-color> <frame-brightness>0</frame-brightness> <fill-brightness>0</fill-brightness> <dither-pattern>I3</dither-pattern> <visible>true</visible> <transparent>true</transparent> <width>1</width> <marked>false</marked> <animation>0</animation> <name>3/0 ShallowCore</name> <source>3/0@1</source> </properties> <properties> <frame-color>#999900</frame-color> <fill-color>#999900</fill-color> <frame-brightness>0</frame-brightness> <fill-brightness>0</fill-brightness> <dither-pattern>I3</dither-pattern> <visible>true</visible> <transparent>true</transparent> <width>1</width> <marked>false</marked> <animation>0</animation> <name>3/1 ShallowClad</name> <source>3/1@1</source> </properties> <properties> <frame-color>#999900</frame-color> <fill-color>#999900</fill-color> <frame-brightness>0</frame-brightness> <fill-brightness>0</fill-brightness> <dither-pattern>I13</dither-pattern> <visible>true</visible> <transparent>true</transparent> <width>1</width> <marked>false</marked> <animation>0</animation> <name>3/2 ShallowHole</name> <source>3/2@1</source> </properties> <properties> <frame-color>#999900</frame-color> <fill-color>#999900</fill-color> <frame-brightness>0</frame-brightness> <fill-brightness>0</fill-brightness> <dither-pattern>I16</dither-pattern> <visible>true</visible> <transparent>true</transparent> <width>1</width> <marked>false</marked> <animation>0</animation> <name>3/3 ShallowTrench</name> <source>3/3@1</source> </properties> <properties> <frame-color>#9999CC</frame-color> <fill-color>#9999CC</fill-color> <frame-brightness>0</frame-brightness> <fill-brightness>0</fill-brightness> <dither-pattern>I9</dither-pattern> <visible>true</visible> <transparent>false</transparent> <width>1</width> <marked>false</marked> <animation>0</animation> <name>7/0 OxEtch</name> <source>7/0@1</source> </properties> <properties> <frame-color>#000000</frame-color> <fill-color>#000000</fill-color> <frame-brightness>0</frame-brightness> <fill-brightness>0</fill-brightness> <dither-pattern>I6</dither-pattern> <visible>true</visible> <transparent>false</transparent> <width>1</width> <marked>false</marked> <animation>0</animation> <name>8/0 DeepEtch</name> <source>8/0@1</source> </properties> <properties> <frame-color>#CCB27F</frame-color> <fill-color>#CCB27F</fill-color> <frame-brightness>0</frame-brightness> <fill-brightness>0</fill-brightness> <dither-pattern>I13</dither-pattern> <visible>true</visible> <transparent>false</transparent> <width>1</width> <marked>false</marked> <animation>0</animation> <name>9/0 NOTileSi</name> <source>9/0@1</source> </properties> <properties> <frame-color>#004CA5</frame-color> <fill-color>#004CA5</fill-color> <frame-brightness>0</frame-brightness> <fill-brightness>0</fill-brightness> <dither-pattern>I2</dither-pattern> <visible>true</visible> <transparent>false</transparent> <width>1</width> <marked>false</marked> <animation>0</animation> <name>11/1 N</name> <source>11/1@1</source> </properties> <properties> <frame-color>#004CA5</frame-color> <fill-color>#004CA5</fill-color> <frame-brightness>0</frame-brightness> <fill-brightness>0</fill-brightness> <dither-pattern>I5</dither-pattern> <visible>true</visible> <transparent>false</transparent> <width>1</width> <marked>false</marked> <animation>0</animation> <name>11/2 Np</name> <source>11/2@1</source> </properties> <properties> <frame-color>#004CA5</frame-color> <fill-color>#004CA5</fill-color> <frame-brightness>0</frame-brightness> <fill-brightness>0</fill-brightness> <dither-pattern>I6</dither-pattern> <visible>true</visible> <transparent>false</transparent> <width>1</width> <marked>false</marked> <animation>0</animation> <name>11/3 Npp</name> <source>11/3@1</source> </properties> <properties> <frame-color>#00B233</frame-color> <fill-color>#00B233</fill-color> <frame-brightness>0</frame-brightness> <fill-brightness>0</fill-brightness> <dither-pattern>I2</dither-pattern> <visible>true</visible> <transparent>false</transparent> <width>1</width> <marked>false</marked> <animation>0</animation> <name>12/1 P</name> <source>12/1@1</source> </properties> <properties> <frame-color>#00B233</frame-color> <fill-color>#00B233</fill-color> <frame-brightness>0</frame-brightness> <fill-brightness>0</fill-brightness> <dither-pattern>I5</dither-pattern> <visible>true</visible> <transparent>false</transparent> <width>1</width> <marked>false</marked> <animation>0</animation> <name>12/2 Pp</name> <source>12/2@1</source> </properties> <properties> <frame-color>#00B233</frame-color> <fill-color>#00B233</fill-color> <frame-brightness>0</frame-brightness> <fill-brightness>0</fill-brightness> <dither-pattern>I6</dither-pattern> <visible>true</visible> <transparent>false</transparent> <width>1</width> <marked>false</marked> <animation>0</animation> <name>12/3 Ppp</name> <source>12/3@1</source> </properties> <properties> <frame-color>#00CCCC</frame-color> <fill-color>#00CCCC</fill-color> <frame-brightness>0</frame-brightness> <fill-brightness>0</fill-brightness> <dither-pattern>I22</dither-pattern> <visible>true</visible> <transparent>false</transparent> <width>1</width> <marked>false</marked> <animation>0</animation> <name>13/1 GeN</name> <source>13/1@1</source> </properties> <properties> <frame-color>#CC00CC</frame-color> <fill-color>#CC00CC</fill-color> <frame-brightness>0</frame-brightness> <fill-brightness>0</fill-brightness> <dither-pattern>I21</dither-pattern> <visible>true</visible> <transparent>false</transparent> <width>1</width> <marked>false</marked> <animation>0</animation> <name>14/1 GeP</name> <source>14/1@1</source> </properties> <properties> <frame-color>#CC4C00</frame-color> <fill-color>#CC4C00</fill-color> <frame-brightness>0</frame-brightness> <fill-brightness>0</fill-brightness> <dither-pattern>I3</dither-pattern> <visible>true</visible> <transparent>false</transparent> <width>2</width> <marked>false</marked> <animation>0</animation> <name>21/1 M1</name> <source>21/1@1</source> </properties> <properties> <frame-color>#FFB200</frame-color> <fill-color>#FFB200</fill-color> <frame-brightness>0</frame-brightness> <fill-brightness>0</fill-brightness> <dither-pattern>I3</dither-pattern> <visible>true</visible> <transparent>false</transparent> <width>2</width> <marked>false</marked> <animation>0</animation> <name>21/2 M2</name> <source>21/2@1</source> </properties> <properties> <frame-color>#CC4C00</frame-color> <fill-color>#CC4C00</fill-color> <frame-brightness>0</frame-brightness> <fill-brightness>0</fill-brightness> <dither-pattern>I3</dither-pattern> <visible>true</visible> <transparent>false</transparent> <width>2</width> <marked>false</marked> <animation>0</animation> <name>21/3 M3</name> <source>21/3@1</source> </properties> <properties> <frame-color>#191919</frame-color> <fill-color>#191919</fill-color> <frame-brightness>0</frame-brightness> <fill-brightness>0</fill-brightness> <dither-pattern>I3</dither-pattern> <visible>true</visible> <transparent>false</transparent> <width>2</width> <marked>false</marked> <animation>0</animation> <name>21/4 M4</name> <source>21/4@1</source> </properties> <properties> <frame-color>#000000</frame-color> <fill-color>#000000</fill-color> <frame-brightness>0</frame-brightness> <fill-brightness>0</fill-brightness> <dither-pattern>I3</dither-pattern> <visible>true</visible> <transparent>false</transparent> <width>2</width> <marked>false</marked> <animation>0</animation> <name>21/5 M5</name> <source>21/5@1</source> </properties> <properties> <frame-color>#CC4C00</frame-color> <fill-color>#CC4C00</fill-color> <frame-brightness>0</frame-brightness> <fill-brightness>0</fill-brightness> <dither-pattern>I11</dither-pattern> <visible>true</visible> <transparent>false</transparent> <width>1</width> <marked>false</marked> <animation>0</animation> <name>22/1 V1</name> <source>22/1@1</source> </properties> <properties> <frame-color>#FFB200</frame-color> <fill-color>#FFB200</fill-color> <frame-brightness>0</frame-brightness> <fill-brightness>0</fill-brightness> <dither-pattern>I11</dither-pattern> <visible>true</visible> <transparent>false</transparent> <width>1</width> <marked>false</marked> <animation>0</animation> <name>22/2 V2</name> <source>22/2@1</source> </properties> <properties> <frame-color>#CC4C00</frame-color> <fill-color>#CC4C00</fill-color> <frame-brightness>0</frame-brightness> <fill-brightness>0</fill-brightness> <dither-pattern>I11</dither-pattern> <visible>true</visible> <transparent>false</transparent> <width>1</width> <marked>false</marked> <animation>0</animation> <name>22/3 V3</name> <source>22/3@1</source> </properties> <properties> <frame-color>#191919</frame-color> <fill-color>#191919</fill-color> <frame-brightness>0</frame-brightness> <fill-brightness>0</fill-brightness> <dither-pattern>I11</dither-pattern> <visible>true</visible> <transparent>false</transparent> <width>1</width> <marked>false</marked> <animation>0</animation> <name>22/4 V4</name> <source>22/4@1</source> </properties> <properties> <frame-color>#000000</frame-color> <fill-color>#000000</fill-color> <frame-brightness>0</frame-brightness> <fill-brightness>0</fill-brightness> <dither-pattern>I11</dither-pattern> <visible>true</visible> <transparent>false</transparent> <width>1</width> <marked>false</marked> <animation>0</animation> <name>22/5 V5</name> <source>22/5@1</source> </properties> <properties> <frame-color>#4C4C99</frame-color> <fill-color>#4C4C99</fill-color> <frame-brightness>0</frame-brightness> <fill-brightness>0</fill-brightness> <dither-pattern>I9</dither-pattern> <visible>true</visible> <transparent>false</transparent> <width>1</width> <marked>false</marked> <animation>0</animation> <name>23/1 MOpen</name> <source>23/1@1</source> </properties> <properties> <frame-color>#4C994C</frame-color> <fill-color>#4C994C</fill-color> <frame-brightness>0</frame-brightness> <fill-brightness>0</fill-brightness> <dither-pattern>I1</dither-pattern> <visible>true</visible> <transparent>false</transparent> <width>2</width> <marked>false</marked> <animation>0</animation> <name>29/1 NOTileM1</name> <source>29/1@1</source> </properties> <properties> <frame-color>#339933</frame-color> <fill-color>#339933</fill-color> <frame-brightness>0</frame-brightness> <fill-brightness>0</fill-brightness> <dither-pattern>I1</dither-pattern> <visible>true</visible> <transparent>false</transparent> <width>2</width> <marked>false</marked> <animation>0</animation> <name>29/2 NOTileM2</name> <source>29/2@1</source> </properties> <properties> <frame-color>#0000FF</frame-color> <fill-color>#0000FF</fill-color> <frame-brightness>0</frame-brightness> <fill-brightness>0</fill-brightness> <dither-pattern>I2</dither-pattern> <visible>true</visible> <transparent>false</transparent> <width>1</width> <marked>false</marked> <animation>0</animation> <name>31/0 Ge</name> <source>31/0@1</source> </properties> <properties> <frame-color>#197F00</frame-color> <fill-color>#197F00</fill-color> <frame-brightness>0</frame-brightness> <fill-brightness>0</fill-brightness> <dither-pattern>I16</dither-pattern> <visible>true</visible> <transparent>false</transparent> <width>1</width> <marked>false</marked> <animation>0</animation> <name>32/3 PolyTrench</name> <source>32/3@1</source> </properties> <properties> <frame-color>#197F00</frame-color> <fill-color>#197F00</fill-color> <frame-brightness>0</frame-brightness> <fill-brightness>0</fill-brightness> <dither-pattern>I12</dither-pattern> <visible>true</visible> <transparent>false</transparent> <width>1</width> <marked>false</marked> <animation>0</animation> <name>32/4 PolyInv</name> <source>32/4@1</source> </properties> <properties> <frame-color>#197F00</frame-color> <fill-color>#197F00</fill-color> <frame-brightness>0</frame-brightness> <fill-brightness>0</fill-brightness> <dither-pattern>I15</dither-pattern> <visible>true</visible> <transparent>false</transparent> <width>1</width> <marked>false</marked> <animation>0</animation> <name>32/0 PolyFull</name> <source>32/0@1</source> </properties> <properties> <frame-color>#7FFF00</frame-color> <fill-color>#7FFF00</fill-color> <frame-brightness>0</frame-brightness> <fill-brightness>0</fill-brightness> <dither-pattern>I4</dither-pattern> <visible>true</visible> <transparent>false</transparent> <width>1</width> <marked>false</marked> <animation>0</animation> <name>33/0 PolyMidCore</name> <source>33/0@1</source> </properties> <properties> <frame-color>#7FFF00</frame-color> <fill-color>#7FFF00</fill-color> <frame-brightness>0</frame-brightness> <fill-brightness>0</fill-brightness> <dither-pattern>I3</dither-pattern> <visible>true</visible> <transparent>false</transparent> <width>1</width> <marked>false</marked> <animation>0</animation> <name>33/1 PolyMidClad</name> <source>33/1@1</source> </properties> <properties> <frame-color>#7FFF00</frame-color> <fill-color>#7FFF00</fill-color> <frame-brightness>0</frame-brightness> <fill-brightness>0</fill-brightness> <dither-pattern>I13</dither-pattern> <visible>true</visible> <transparent>false</transparent> <width>1</width> <marked>false</marked> <animation>0</animation> <name>33/2 PolyMidHole</name> <source>33/2@1</source> </properties> <properties> <frame-color>#7FFF00</frame-color> <fill-color>#7FFF00</fill-color> <frame-brightness>0</frame-brightness> <fill-brightness>0</fill-brightness> <dither-pattern>I16</dither-pattern> <visible>true</visible> <transparent>false</transparent> <width>1</width> <marked>false</marked> <animation>0</animation> <name>33/3 PolyMidTrench</name> <source>33/3@1</source> </properties> <properties> <frame-color>#000000</frame-color> <fill-color>#000000</fill-color> <frame-brightness>0</frame-brightness> <fill-brightness>0</fill-brightness> <dither-pattern>I1</dither-pattern> <visible>true</visible> <transparent>false</transparent> <width>3</width> <marked>false</marked> <animation>0</animation> <name>91/0 FP</name> <source>91/0@1</source> </properties> <properties> <frame-color>#000000</frame-color> <fill-color>#000000</fill-color> <frame-brightness>0</frame-brightness> <fill-brightness>0</fill-brightness> <dither-pattern>I0</dither-pattern> <visible>true</visible> <transparent>false</transparent> <width>1</width> <marked>false</marked> <animation>0</animation> <name>92/0 TXT</name> <source>92/0@1</source> </properties> <properties> <frame-color>#0000FF</frame-color> <fill-color>#0000FF</fill-color> <frame-brightness>0</frame-brightness> <fill-brightness>0</fill-brightness> <dither-pattern>I2</dither-pattern> <visible>true</visible> <transparent>false</transparent> <width>2</width> <marked>false</marked> <animation>0</animation> <name>93/0 DRCexcl</name> <source>93/0@1</source> </properties> <properties> <frame-color>#00FFFF</frame-color> <fill-color>#00FFFF</fill-color> <frame-brightness>0</frame-brightness> <fill-brightness>0</fill-brightness> <dither-pattern>I3</dither-pattern> <visible>true</visible> <transparent>false</transparent> <width>3</width> <marked>false</marked> <animation>0</animation> <name>94/0 SEM</name> <source>94/0@1</source> </properties>
CMCdicing | 0.8 | 0 | 0 | #CC0000 | #CC0000 | 0 | 0 | I3 | true | false | 1 | false | 0 | 101/0 CMCdicing | 101/0@1 |  | <frame-color>#CC0000</frame-color> | <fill-color>#CC0000</fill-color> | <frame-brightness>0</frame-brightness> | <fill-brightness>0</fill-brightness> | <dither-pattern>I3</dither-pattern> | <visible>true</visible> | <transparent>false</transparent> | <width>1</width> | <marked>false</marked> | <animation>0</animation> | <name>101/0 CMCdicing</name> | <source>101/0@1</source> | <properties> <frame-color>#000000</frame-color> <fill-color>#000000</fill-color> <frame-brightness>0</frame-brightness> <fill-brightness>0</fill-brightness> <dither-pattern>I3</dither-pattern> <visible>true</visible> <transparent>true</transparent> <width>1</width> <marked>false</marked> <animation>0</animation> <name>1/0 FullCore</name> <source>1/0@1</source> </properties> <properties> <frame-color>#999999</frame-color> <fill-color>#999999</fill-color> <frame-brightness>0</frame-brightness> <fill-brightness>0</fill-brightness> <dither-pattern>I3</dither-pattern> <visible>true</visible> <transparent>true</transparent> <width>1</width> <marked>false</marked> <animation>0</animation> <name>1/1 FullClad</name> <source>1/1@1</source> </properties> <properties> <frame-color>#CC0000</frame-color> <fill-color>#CC0000</fill-color> <frame-brightness>0</frame-brightness> <fill-brightness>0</fill-brightness> <dither-pattern>I13</dither-pattern> <visible>true</visible> <transparent>true</transparent> <width>1</width> <marked>false</marked> <animation>0</animation> <name>1/2 FullHole</name> <source>1/2@1</source> </properties> <properties> <frame-color>#CC0000</frame-color> <fill-color>#CC0000</fill-color> <frame-brightness>0</frame-brightness> <fill-brightness>0</fill-brightness> <dither-pattern>I16</dither-pattern> <visible>true</visible> <transparent>true</transparent> <width>1</width> <marked>false</marked> <animation>0</animation> <name>1/3 FullTrench</name> <source>1/3@1</source> </properties> <properties> <frame-color>#000000</frame-color> <fill-color>#000000</fill-color> <frame-brightness>0</frame-brightness> <fill-brightness>0</fill-brightness> <dither-pattern>I5</dither-pattern> <visible>true</visible> <transparent>true</transparent> <width>1</width> <marked>false</marked> <animation>0</animation> <name>2/0 MidCore</name> <source>2/0@1</source> </properties> <properties> <frame-color>#999999</frame-color> <fill-color>#999999</fill-color> <frame-brightness>0</frame-brightness> <fill-brightness>0</fill-brightness> <dither-pattern>I5</dither-pattern> <visible>true</visible> <transparent>true</transparent> <width>1</width> <marked>false</marked> <animation>0</animation> <name>2/1 MidClad</name> <source>2/1@1</source> </properties> <properties> <frame-color>#FF9900</frame-color> <fill-color>#FF9900</fill-color> <frame-brightness>0</frame-brightness> <fill-brightness>0</fill-brightness> <dither-pattern>I13</dither-pattern> <visible>true</visible> <transparent>true</transparent> <width>1</width> <marked>false</marked> <animation>0</animation> <name>2/2 MidHole</name> <source>2/2@1</source> </properties> <properties> <frame-color>#FF9900</frame-color> <fill-color>#FF9900</fill-color> <frame-brightness>0</frame-brightness> <fill-brightness>0</fill-brightness> <dither-pattern>I16</dither-pattern> <visible>true</visible> <transparent>true</transparent> <width>1</width> <marked>false</marked> <animation>0</animation> <name>2/3 MidTrench</name> <source>2/3@1</source> </properties> <properties> <frame-color>#999900</frame-color> <fill-color>#999900</fill-color> <frame-brightness>0</frame-brightness> <fill-brightness>0</fill-brightness> <dither-pattern>I3</dither-pattern> <visible>true</visible> <transparent>true</transparent> <width>1</width> <marked>false</marked> <animation>0</animation> <name>3/0 ShallowCore</name> <source>3/0@1</source> </properties> <properties> <frame-color>#999900</frame-color> <fill-color>#999900</fill-color> <frame-brightness>0</frame-brightness> <fill-brightness>0</fill-brightness> <dither-pattern>I3</dither-pattern> <visible>true</visible> <transparent>true</transparent> <width>1</width> <marked>false</marked> <animation>0</animation> <name>3/1 ShallowClad</name> <source>3/1@1</source> </properties> <properties> <frame-color>#999900</frame-color> <fill-color>#999900</fill-color> <frame-brightness>0</frame-brightness> <fill-brightness>0</fill-brightness> <dither-pattern>I13</dither-pattern> <visible>true</visible> <transparent>true</transparent> <width>1</width> <marked>false</marked> <animation>0</animation> <name>3/2 ShallowHole</name> <source>3/2@1</source> </properties> <properties> <frame-color>#999900</frame-color> <fill-color>#999900</fill-color> <frame-brightness>0</frame-brightness> <fill-brightness>0</fill-brightness> <dither-pattern>I16</dither-pattern> <visible>true</visible> <transparent>true</transparent> <width>1</width> <marked>false</marked> <animation>0</animation> <name>3/3 ShallowTrench</name> <source>3/3@1</source> </properties> <properties> <frame-color>#9999CC</frame-color> <fill-color>#9999CC</fill-color> <frame-brightness>0</frame-brightness> <fill-brightness>0</fill-brightness> <dither-pattern>I9</dither-pattern> <visible>true</visible> <transparent>false</transparent> <width>1</width> <marked>false</marked> <animation>0</animation> <name>7/0 OxEtch</name> <source>7/0@1</source> </properties> <properties> <frame-color>#000000</frame-color> <fill-color>#000000</fill-color> <frame-brightness>0</frame-brightness> <fill-brightness>0</fill-brightness> <dither-pattern>I6</dither-pattern> <visible>true</visible> <transparent>false</transparent> <width>1</width> <marked>false</marked> <animation>0</animation> <name>8/0 DeepEtch</name> <source>8/0@1</source> </properties> <properties> <frame-color>#CCB27F</frame-color> <fill-color>#CCB27F</fill-color> <frame-brightness>0</frame-brightness> <fill-brightness>0</fill-brightness> <dither-pattern>I13</dither-pattern> <visible>true</visible> <transparent>false</transparent> <width>1</width> <marked>false</marked> <animation>0</animation> <name>9/0 NOTileSi</name> <source>9/0@1</source> </properties> <properties> <frame-color>#004CA5</frame-color> <fill-color>#004CA5</fill-color> <frame-brightness>0</frame-brightness> <fill-brightness>0</fill-brightness> <dither-pattern>I2</dither-pattern> <visible>true</visible> <transparent>false</transparent> <width>1</width> <marked>false</marked> <animation>0</animation> <name>11/1 N</name> <source>11/1@1</source> </properties> <properties> <frame-color>#004CA5</frame-color> <fill-color>#004CA5</fill-color> <frame-brightness>0</frame-brightness> <fill-brightness>0</fill-brightness> <dither-pattern>I5</dither-pattern> <visible>true</visible> <transparent>false</transparent> <width>1</width> <marked>false</marked> <animation>0</animation> <name>11/2 Np</name> <source>11/2@1</source> </properties> <properties> <frame-color>#004CA5</frame-color> <fill-color>#004CA5</fill-color> <frame-brightness>0</frame-brightness> <fill-brightness>0</fill-brightness> <dither-pattern>I6</dither-pattern> <visible>true</visible> <transparent>false</transparent> <width>1</width> <marked>false</marked> <animation>0</animation> <name>11/3 Npp</name> <source>11/3@1</source> </properties> <properties> <frame-color>#00B233</frame-color> <fill-color>#00B233</fill-color> <frame-brightness>0</frame-brightness> <fill-brightness>0</fill-brightness> <dither-pattern>I2</dither-pattern> <visible>true</visible> <transparent>false</transparent> <width>1</width> <marked>false</marked> <animation>0</animation> <name>12/1 P</name> <source>12/1@1</source> </properties> <properties> <frame-color>#00B233</frame-color> <fill-color>#00B233</fill-color> <frame-brightness>0</frame-brightness> <fill-brightness>0</fill-brightness> <dither-pattern>I5</dither-pattern> <visible>true</visible> <transparent>false</transparent> <width>1</width> <marked>false</marked> <animation>0</animation> <name>12/2 Pp</name> <source>12/2@1</source> </properties> <properties> <frame-color>#00B233</frame-color> <fill-color>#00B233</fill-color> <frame-brightness>0</frame-brightness> <fill-brightness>0</fill-brightness> <dither-pattern>I6</dither-pattern> <visible>true</visible> <transparent>false</transparent> <width>1</width> <marked>false</marked> <animation>0</animation> <name>12/3 Ppp</name> <source>12/3@1</source> </properties> <properties> <frame-color>#00CCCC</frame-color> <fill-color>#00CCCC</fill-color> <frame-brightness>0</frame-brightness> <fill-brightness>0</fill-brightness> <dither-pattern>I22</dither-pattern> <visible>true</visible> <transparent>false</transparent> <width>1</width> <marked>false</marked> <animation>0</animation> <name>13/1 GeN</name> <source>13/1@1</source> </properties> <properties> <frame-color>#CC00CC</frame-color> <fill-color>#CC00CC</fill-color> <frame-brightness>0</frame-brightness> <fill-brightness>0</fill-brightness> <dither-pattern>I21</dither-pattern> <visible>true</visible> <transparent>false</transparent> <width>1</width> <marked>false</marked> <animation>0</animation> <name>14/1 GeP</name> <source>14/1@1</source> </properties> <properties> <frame-color>#CC4C00</frame-color> <fill-color>#CC4C00</fill-color> <frame-brightness>0</frame-brightness> <fill-brightness>0</fill-brightness> <dither-pattern>I3</dither-pattern> <visible>true</visible> <transparent>false</transparent> <width>2</width> <marked>false</marked> <animation>0</animation> <name>21/1 M1</name> <source>21/1@1</source> </properties> <properties> <frame-color>#FFB200</frame-color> <fill-color>#FFB200</fill-color> <frame-brightness>0</frame-brightness> <fill-brightness>0</fill-brightness> <dither-pattern>I3</dither-pattern> <visible>true</visible> <transparent>false</transparent> <width>2</width> <marked>false</marked> <animation>0</animation> <name>21/2 M2</name> <source>21/2@1</source> </properties> <properties> <frame-color>#CC4C00</frame-color> <fill-color>#CC4C00</fill-color> <frame-brightness>0</frame-brightness> <fill-brightness>0</fill-brightness> <dither-pattern>I3</dither-pattern> <visible>true</visible> <transparent>false</transparent> <width>2</width> <marked>false</marked> <animation>0</animation> <name>21/3 M3</name> <source>21/3@1</source> </properties> <properties> <frame-color>#191919</frame-color> <fill-color>#191919</fill-color> <frame-brightness>0</frame-brightness> <fill-brightness>0</fill-brightness> <dither-pattern>I3</dither-pattern> <visible>true</visible> <transparent>false</transparent> <width>2</width> <marked>false</marked> <animation>0</animation> <name>21/4 M4</name> <source>21/4@1</source> </properties> <properties> <frame-color>#000000</frame-color> <fill-color>#000000</fill-color> <frame-brightness>0</frame-brightness> <fill-brightness>0</fill-brightness> <dither-pattern>I3</dither-pattern> <visible>true</visible> <transparent>false</transparent> <width>2</width> <marked>false</marked> <animation>0</animation> <name>21/5 M5</name> <source>21/5@1</source> </properties> <properties> <frame-color>#CC4C00</frame-color> <fill-color>#CC4C00</fill-color> <frame-brightness>0</frame-brightness> <fill-brightness>0</fill-brightness> <dither-pattern>I11</dither-pattern> <visible>true</visible> <transparent>false</transparent> <width>1</width> <marked>false</marked> <animation>0</animation> <name>22/1 V1</name> <source>22/1@1</source> </properties> <properties> <frame-color>#FFB200</frame-color> <fill-color>#FFB200</fill-color> <frame-brightness>0</frame-brightness> <fill-brightness>0</fill-brightness> <dither-pattern>I11</dither-pattern> <visible>true</visible> <transparent>false</transparent> <width>1</width> <marked>false</marked> <animation>0</animation> <name>22/2 V2</name> <source>22/2@1</source> </properties> <properties> <frame-color>#CC4C00</frame-color> <fill-color>#CC4C00</fill-color> <frame-brightness>0</frame-brightness> <fill-brightness>0</fill-brightness> <dither-pattern>I11</dither-pattern> <visible>true</visible> <transparent>false</transparent> <width>1</width> <marked>false</marked> <animation>0</animation> <name>22/3 V3</name> <source>22/3@1</source> </properties> <properties> <frame-color>#191919</frame-color> <fill-color>#191919</fill-color> <frame-brightness>0</frame-brightness> <fill-brightness>0</fill-brightness> <dither-pattern>I11</dither-pattern> <visible>true</visible> <transparent>false</transparent> <width>1</width> <marked>false</marked> <animation>0</animation> <name>22/4 V4</name> <source>22/4@1</source> </properties> <properties> <frame-color>#000000</frame-color> <fill-color>#000000</fill-color> <frame-brightness>0</frame-brightness> <fill-brightness>0</fill-brightness> <dither-pattern>I11</dither-pattern> <visible>true</visible> <transparent>false</transparent> <width>1</width> <marked>false</marked> <animation>0</animation> <name>22/5 V5</name> <source>22/5@1</source> </properties> <properties> <frame-color>#4C4C99</frame-color> <fill-color>#4C4C99</fill-color> <frame-brightness>0</frame-brightness> <fill-brightness>0</fill-brightness> <dither-pattern>I9</dither-pattern> <visible>true</visible> <transparent>false</transparent> <width>1</width> <marked>false</marked> <animation>0</animation> <name>23/1 MOpen</name> <source>23/1@1</source> </properties> <properties> <frame-color>#4C994C</frame-color> <fill-color>#4C994C</fill-color> <frame-brightness>0</frame-brightness> <fill-brightness>0</fill-brightness> <dither-pattern>I1</dither-pattern> <visible>true</visible> <transparent>false</transparent> <width>2</width> <marked>false</marked> <animation>0</animation> <name>29/1 NOTileM1</name> <source>29/1@1</source> </properties> <properties> <frame-color>#339933</frame-color> <fill-color>#339933</fill-color> <frame-brightness>0</frame-brightness> <fill-brightness>0</fill-brightness> <dither-pattern>I1</dither-pattern> <visible>true</visible> <transparent>false</transparent> <width>2</width> <marked>false</marked> <animation>0</animation> <name>29/2 NOTileM2</name> <source>29/2@1</source> </properties> <properties> <frame-color>#0000FF</frame-color> <fill-color>#0000FF</fill-color> <frame-brightness>0</frame-brightness> <fill-brightness>0</fill-brightness> <dither-pattern>I2</dither-pattern> <visible>true</visible> <transparent>false</transparent> <width>1</width> <marked>false</marked> <animation>0</animation> <name>31/0 Ge</name> <source>31/0@1</source> </properties> <properties> <frame-color>#197F00</frame-color> <fill-color>#197F00</fill-color> <frame-brightness>0</frame-brightness> <fill-brightness>0</fill-brightness> <dither-pattern>I16</dither-pattern> <visible>true</visible> <transparent>false</transparent> <width>1</width> <marked>false</marked> <animation>0</animation> <name>32/3 PolyTrench</name> <source>32/3@1</source> </properties> <properties> <frame-color>#197F00</frame-color> <fill-color>#197F00</fill-color> <frame-brightness>0</frame-brightness> <fill-brightness>0</fill-brightness> <dither-pattern>I12</dither-pattern> <visible>true</visible> <transparent>false</transparent> <width>1</width> <marked>false</marked> <animation>0</animation> <name>32/4 PolyInv</name> <source>32/4@1</source> </properties> <properties> <frame-color>#197F00</frame-color> <fill-color>#197F00</fill-color> <frame-brightness>0</frame-brightness> <fill-brightness>0</fill-brightness> <dither-pattern>I15</dither-pattern> <visible>true</visible> <transparent>false</transparent> <width>1</width> <marked>false</marked> <animation>0</animation> <name>32/0 PolyFull</name> <source>32/0@1</source> </properties> <properties> <frame-color>#7FFF00</frame-color> <fill-color>#7FFF00</fill-color> <frame-brightness>0</frame-brightness> <fill-brightness>0</fill-brightness> <dither-pattern>I4</dither-pattern> <visible>true</visible> <transparent>false</transparent> <width>1</width> <marked>false</marked> <animation>0</animation> <name>33/0 PolyMidCore</name> <source>33/0@1</source> </properties> <properties> <frame-color>#7FFF00</frame-color> <fill-color>#7FFF00</fill-color> <frame-brightness>0</frame-brightness> <fill-brightness>0</fill-brightness> <dither-pattern>I3</dither-pattern> <visible>true</visible> <transparent>false</transparent> <width>1</width> <marked>false</marked> <animation>0</animation> <name>33/1 PolyMidClad</name> <source>33/1@1</source> </properties> <properties> <frame-color>#7FFF00</frame-color> <fill-color>#7FFF00</fill-color> <frame-brightness>0</frame-brightness> <fill-brightness>0</fill-brightness> <dither-pattern>I13</dither-pattern> <visible>true</visible> <transparent>false</transparent> <width>1</width> <marked>false</marked> <animation>0</animation> <name>33/2 PolyMidHole</name> <source>33/2@1</source> </properties> <properties> <frame-color>#7FFF00</frame-color> <fill-color>#7FFF00</fill-color> <frame-brightness>0</frame-brightness> <fill-brightness>0</fill-brightness> <dither-pattern>I16</dither-pattern> <visible>true</visible> <transparent>false</transparent> <width>1</width> <marked>false</marked> <animation>0</animation> <name>33/3 PolyMidTrench</name> <source>33/3@1</source> </properties> <properties> <frame-color>#000000</frame-color> <fill-color>#000000</fill-color> <frame-brightness>0</frame-brightness> <fill-brightness>0</fill-brightness> <dither-pattern>I1</dither-pattern> <visible>true</visible> <transparent>false</transparent> <width>3</width> <marked>false</marked> <animation>0</animation> <name>91/0 FP</name> <source>91/0@1</source> </properties> <properties> <frame-color>#000000</frame-color> <fill-color>#000000</fill-color> <frame-brightness>0</frame-brightness> <fill-brightness>0</fill-brightness> <dither-pattern>I0</dither-pattern> <visible>true</visible> <transparent>false</transparent> <width>1</width> <marked>false</marked> <animation>0</animation> <name>92/0 TXT</name> <source>92/0@1</source> </properties> <properties> <frame-color>#0000FF</frame-color> <fill-color>#0000FF</fill-color> <frame-brightness>0</frame-brightness> <fill-brightness>0</fill-brightness> <dither-pattern>I2</dither-pattern> <visible>true</visible> <transparent>false</transparent> <width>2</width> <marked>false</marked> <animation>0</animation> <name>93/0 DRCexcl</name> <source>93/0@1</source> </properties> <properties> <frame-color>#00FFFF</frame-color> <fill-color>#00FFFF</fill-color> <frame-brightness>0</frame-brightness> <fill-brightness>0</fill-brightness> <dither-pattern>I3</dither-pattern> <visible>true</visible> <transparent>false</transparent> <width>3</width> <marked>false</marked> <animation>0</animation> <name>94/0 SEM</name> <source>94/0@1</source> </properties> <properties> <frame-color>#CC0000</frame-color> <fill-color>#CC0000</fill-color> <frame-brightness>0</frame-brightness> <fill-brightness>0</fill-brightness> <dither-pattern>I3</dither-pattern> <visible>true</visible> <transparent>false</transparent> <width>1</width> <marked>false</marked> <animation>0</animation> <name>101/0 CMCdicing</name> <source>101/0@1</source> </properties>
#REF! | 0 | 0 | 0 | #000000 | #000000 | 0 | 0 | I3 | true | false | 1 | false | 0 | #REF! | #REF! |  | <frame-color>#000000</frame-color> | <fill-color>#000000</fill-color> | <frame-brightness>0</frame-brightness> | <fill-brightness>0</fill-brightness> | <dither-pattern>I3</dither-pattern> | <visible>true</visible> | <transparent>false</transparent> | <width>1</width> | <marked>false</marked> | <animation>0</animation> | #REF! | #REF! | #REF!
#REF! | 0.8 | 0.95 | 1 | #CCF2FF | #CCF2FF | 0 | 0 | I15 | true | false | 1 | false | 0 | #REF! | #REF! |  | <frame-color>#CCF2FF</frame-color> | <fill-color>#CCF2FF</fill-color> | <frame-brightness>0</frame-brightness> | <fill-brightness>0</fill-brightness> | <dither-pattern>I15</dither-pattern> | <visible>true</visible> | <transparent>false</transparent> | <width>1</width> | <marked>false</marked> | <animation>0</animation> | #REF! | #REF! | #REF!
FullCore6nmSPF | 0.8 | 0 | 0 | #CC0000 | #CC0000 | 0 | 0 | I13 | true | false | 1 | false | 0 | 103/0 FullCore6nmSPF | 103/0@1 |  | <frame-color>#CC0000</frame-color> | <fill-color>#CC0000</fill-color> | <frame-brightness>0</frame-brightness> | <fill-brightness>0</fill-brightness> | <dither-pattern>I13</dither-pattern> | <visible>true</visible> | <transparent>false</transparent> | <width>1</width> | <marked>false</marked> | <animation>0</animation> | <name>103/0 FullCore6nmSPF</name> | <source>103/0@1</source> | #REF!
FullCore4nm | 0.8 | 0 | 0 | #CC0000 | #CC0000 | 0 | 0 | I13 | true | false | 1 | false | 0 | 103/1 FullCore4nm | 103/1@1 |  | <frame-color>#CC0000</frame-color> | <fill-color>#CC0000</fill-color> | <frame-brightness>0</frame-brightness> | <fill-brightness>0</fill-brightness> | <dither-pattern>I13</dither-pattern> | <visible>true</visible> | <transparent>false</transparent> | <width>1</width> | <marked>false</marked> | <animation>0</animation> | <name>103/1 FullCore4nm</name> | <source>103/1@1</source> | #REF!
FullCore2nm | 0.8 | 0 | 0 | #CC0000 | #CC0000 | 0 | 0 | I13 | true | false | 1 | false | 0 | 103/2 FullCore2nm | 103/2@1 |  | <frame-color>#CC0000</frame-color> | <fill-color>#CC0000</fill-color> | <frame-brightness>0</frame-brightness> | <fill-brightness>0</fill-brightness> | <dither-pattern>I13</dither-pattern> | <visible>true</visible> | <transparent>false</transparent> | <width>1</width> | <marked>false</marked> | <animation>0</animation> | <name>103/2 FullCore2nm</name> | <source>103/2@1</source> | #REF!
FullTrench2nm | 0.8 | 0 | 0 | #CC0000 | #CC0000 | 0 | 0 | I2 | true | false | 2 | false | 0 | 103/3 FullTrench2nm | 103/3@1 |  | <frame-color>#CC0000</frame-color> | <fill-color>#CC0000</fill-color> | <frame-brightness>0</frame-brightness> | <fill-brightness>0</fill-brightness> | <dither-pattern>I2</dither-pattern> | <visible>true</visible> | <transparent>false</transparent> | <width>2</width> | <marked>false</marked> | <animation>0</animation> | <name>103/3 FullTrench2nm</name> | <source>103/3@1</source> | #REF!

## To UW
Conversion table |  |  |  |  | Map without operations
| Ulaval |  | UW |  | Paste these four lines into the corresponding switch : case in the DefineMap.m function
Name | Layer | Datatype | Layer2 | Datatype2 | layerGeneral = [1, 91, 92, 94, 103, 103, 103]; | a | b | c | d
FullCore | 1 | 0 | 1 | 0 | datatypeGeneral = [0, 0, 0, 0, 0, 1, 2]; | 1 | 0 | 1 | 0
FullClad | 1 | 1 |  |  | layerOther = [1, 99, 10, 26, 31, 32, 33]; | 1 | 0 | 1 | 0
FullHole | 1 | 2 |  |  | datatypeOther = [0, 0, 0, 0, 0, 0, 0]; | 1 | 0 | 1 | 0
FullTrench | 1 | 3 |  |  |  | 1 | 0 | 1 | 0
MidCore | 2 | 0 |  |  |  | 1 | 0 | 1 | 0
MidClad | 2 | 1 |  |  |  | 1 | 0 | 1 | 0
MidHole | 2 | 2 |  |  |  | 1 | 0 | 1 | 0
MidTrench | 2 | 3 |  |  |  | 1 | 0 | 1 | 0
ShallowCore | 3 | 0 |  |  |  | 1 | 0 | 1 | 0
ShallowClad | 3 | 1 |  |  |  | 1 | 0 | 1 | 0
ShallowHole | 3 | 2 |  |  |  | 1 | 0 | 1 | 0
ShallowTrench | 3 | 3 |  |  |  | 1 | 0 | 1 | 0
OxEtch | 7 | 0 |  |  |  | 1 | 0 | 1 | 0
DeepEtch | 8 | 0 |  |  |  | 1 | 0 | 1 | 0
NOTileSi | 9 | 0 |  |  |  | 1 | 0 | 1 | 0
N | 11 | 1 |  |  |  | 1 | 0 | 1 | 0
Np | 11 | 2 |  |  |  | 1 | 0 | 1 | 0
Npp | 11 | 3 |  |  |  | 1 | 0 | 1 | 0
P | 12 | 1 |  |  |  | 1 | 0 | 1 | 0
Pp | 12 | 2 |  |  |  | 1 | 0 | 1 | 0
Ppp | 12 | 3 |  |  |  | 1 | 0 | 1 | 0
GeN | 13 | 1 |  |  |  | 1 | 0 | 1 | 0
GeP | 14 | 1 |  |  |  | 1 | 0 | 1 | 0
M1 | 21 | 1 |  |  |  | 1 | 0 | 1 | 0
M2 | 21 | 2 |  |  |  | 1 | 0 | 1 | 0
M3 | 21 | 3 |  |  |  | 1 | 0 | 1 | 0
M4 | 21 | 4 |  |  |  | 1 | 0 | 1 | 0
M5 | 21 | 5 |  |  |  | 1 | 0 | 1 | 0
V1 | 22 | 1 |  |  |  | 1 | 0 | 1 | 0
V2 | 22 | 2 |  |  |  | 1 | 0 | 1 | 0
V3 | 22 | 3 |  |  |  | 1 | 0 | 1 | 0
V4 | 22 | 4 |  |  |  | 1 | 0 | 1 | 0
V5 | 22 | 5 |  |  |  | 1 | 0 | 1 | 0
MOpen | 23 | 1 |  |  |  | 1 | 0 | 1 | 0
NOTileM1 | 29 | 1 |  |  |  | 1 | 0 | 1 | 0
NOTileM2 | 29 | 2 |  |  |  | 1 | 0 | 1 | 0
Ge | 31 | 0 |  |  |  | 1 | 0 | 1 | 0
PolyTrench | 32 | 3 |  |  |  | 1 | 0 | 1 | 0
PolyInv | 32 | 4 |  |  |  | 1 | 0 | 1 | 0
PolyFull | 32 | 0 |  |  |  | 1 | 0 | 1 | 0
PolyMidCore | 33 | 0 |  |  |  | 1 | 0 | 1 | 0
PolyMidClad | 33 | 1 |  |  |  | 1 | 0 | 1 | 0
PolyMidHole | 33 | 2 |  |  |  | 1 | 0 | 1 | 0
PolyMidTrench | 33 | 3 |  |  |  | 1 | 0 | 1 | 0
FP | 91 | 0 | 99 | 0 |  | 1 | 0 | 1 | 0
TXT | 92 | 0 | 10 | 0 |  | 1 | 0 | 1 | 0
DRCexcl | 93 | 0 |  |  |  | 1 | 0 | 1 | 0
SEM | 94 | 0 | 26 | 0 |  | 1 | 0 | 1 | 0
CMCdicing | 101 | 0 |  |  |  | 1, 91 | 0, 0 | 1, 99 | 0, 0
FullCore6nmSPF | 103 | 0 | 31 | 0 |  | 1, 91, 92 | 0, 0, 0 | 1, 99, 10 | 0, 0, 0
FullCore4nm | 103 | 1 | 32 | 0 |  | 1, 91, 92 | 0, 0, 0 | 1, 99, 10 | 0, 0, 0
FullCore2nm | 103 | 2 | 33 | 0 |  | 1, 91, 92 | 0, 0, 0 | 1, 99, 10 | 0, 0, 0
FullTrench2nm | 103 | 3 |  |  |  | 1, 91, 92 | 0, 0, 0 | 1, 99, 10 | 0, 0, 0
[6 empty] | 1, 91, 92 | 0, 0, 0 | 1, 99, 10 | 0, 0, 0
[6 empty] | 1, 91, 92, 94 | 0, 0, 0, 0 | 1, 99, 10, 26 | 0, 0, 0, 0
[6 empty] | 1, 91, 92, 94 | 0, 0, 0, 0 | 1, 99, 10, 26 | 0, 0, 0, 0
[6 empty] | 1, 91, 92, 94 | 0, 0, 0, 0 | 1, 99, 10, 26 | 0, 0, 0, 0
[6 empty] | 1, 91, 92, 94 | 0, 0, 0, 0 | 1, 99, 10, 26 | 0, 0, 0, 0
[6 empty] | 1, 91, 92, 94, 103 | 0, 0, 0, 0, 0 | 1, 99, 10, 26, 31 | 0, 0, 0, 0, 0
[6 empty] | 1, 91, 92, 94, 103, 103 | 0, 0, 0, 0, 0, 1 | 1, 99, 10, 26, 31, 32 | 0, 0, 0, 0, 0, 0
[6 empty] | 1, 91, 92, 94, 103, 103, 103 | 0, 0, 0, 0, 0, 1, 2 | 1, 99, 10, 26, 31, 32, 33 | 0, 0, 0, 0, 0, 0, 0
[6 empty] | 1, 91, 92, 94, 103, 103, 103 | 0, 0, 0, 0, 0, 1, 2 | 1, 99, 10, 26, 31, 32, 33 | 0, 0, 0, 0, 0, 0, 0
[6 empty] | 1, 91, 92, 94, 103, 103, 103 | 0, 0, 0, 0, 0, 1, 2 | 1, 99, 10, 26, 31, 32, 33 | 0, 0, 0, 0, 0, 0, 0
[6 empty] | 1, 91, 92, 94, 103, 103, 103 | 0, 0, 0, 0, 0, 1, 2 | 1, 99, 10, 26, 31, 32, 33 | 0, 0, 0, 0, 0, 0, 0
[6 empty] | 1, 91, 92, 94, 103, 103, 103 | 0, 0, 0, 0, 0, 1, 2 | 1, 99, 10, 26, 31, 32, 33 | 0, 0, 0, 0, 0, 0, 0
[6 empty] | 1, 91, 92, 94, 103, 103, 103 | 0, 0, 0, 0, 0, 1, 2 | 1, 99, 10, 26, 31, 32, 33 | 0, 0, 0, 0, 0, 0, 0
[6 empty] | 1, 91, 92, 94, 103, 103, 103 | 0, 0, 0, 0, 0, 1, 2 | 1, 99, 10, 26, 31, 32, 33 | 0, 0, 0, 0, 0, 0, 0
[6 empty] | 1, 91, 92, 94, 103, 103, 103 | 0, 0, 0, 0, 0, 1, 2 | 1, 99, 10, 26, 31, 32, 33 | 0, 0, 0, 0, 0, 0, 0
[6 empty] | 1, 91, 92, 94, 103, 103, 103 | 0, 0, 0, 0, 0, 1, 2 | 1, 99, 10, 26, 31, 32, 33 | 0, 0, 0, 0, 0, 0, 0
[6 empty] | 1, 91, 92, 94, 103, 103, 103 | 0, 0, 0, 0, 0, 1, 2 | 1, 99, 10, 26, 31, 32, 33 | 0, 0, 0, 0, 0, 0, 0
[6 empty] | 1, 91, 92, 94, 103, 103, 103 | 0, 0, 0, 0, 0, 1, 2 | 1, 99, 10, 26, 31, 32, 33 | 0, 0, 0, 0, 0, 0, 0
[6 empty] | 1, 91, 92, 94, 103, 103, 103 | 0, 0, 0, 0, 0, 1, 2 | 1, 99, 10, 26, 31, 32, 33 | 0, 0, 0, 0, 0, 0, 0
[6 empty] | 1, 91, 92, 94, 103, 103, 103 | 0, 0, 0, 0, 0, 1, 2 | 1, 99, 10, 26, 31, 32, 33 | 0, 0, 0, 0, 0, 0, 0
[6 empty] | 1, 91, 92, 94, 103, 103, 103 | 0, 0, 0, 0, 0, 1, 2 | 1, 99, 10, 26, 31, 32, 33 | 0, 0, 0, 0, 0, 0, 0
[6 empty] | 1, 91, 92, 94, 103, 103, 103 | 0, 0, 0, 0, 0, 1, 2 | 1, 99, 10, 26, 31, 32, 33 | 0, 0, 0, 0, 0, 0, 0
[6 empty] | 1, 91, 92, 94, 103, 103, 103 | 0, 0, 0, 0, 0, 1, 2 | 1, 99, 10, 26, 31, 32, 33 | 0, 0, 0, 0, 0, 0, 0
[6 empty] | 1, 91, 92, 94, 103, 103, 103 | 0, 0, 0, 0, 0, 1, 2 | 1, 99, 10, 26, 31, 32, 33 | 0, 0, 0, 0, 0, 0, 0
[6 empty] | 1, 91, 92, 94, 103, 103, 103 | 0, 0, 0, 0, 0, 1, 2 | 1, 99, 10, 26, 31, 32, 33 | 0, 0, 0, 0, 0, 0, 0
[6 empty] | 1, 91, 92, 94, 103, 103, 103 | 0, 0, 0, 0, 0, 1, 2 | 1, 99, 10, 26, 31, 32, 33 | 0, 0, 0, 0, 0, 0, 0
[6 empty] | 1, 91, 92, 94, 103, 103, 103 | 0, 0, 0, 0, 0, 1, 2 | 1, 99, 10, 26, 31, 32, 33 | 0, 0, 0, 0, 0, 0, 0
[6 empty] | 1, 91, 92, 94, 103, 103, 103 | 0, 0, 0, 0, 0, 1, 2 | 1, 99, 10, 26, 31, 32, 33 | 0, 0, 0, 0, 0, 0, 0
[6 empty] | 1, 91, 92, 94, 103, 103, 103 | 0, 0, 0, 0, 0, 1, 2 | 1, 99, 10, 26, 31, 32, 33 | 0, 0, 0, 0, 0, 0, 0
[6 empty] | 1, 91, 92, 94, 103, 103, 103 | 0, 0, 0, 0, 0, 1, 2 | 1, 99, 10, 26, 31, 32, 33 | 0, 0, 0, 0, 0, 0, 0
[6 empty] | 1, 91, 92, 94, 103, 103, 103 | 0, 0, 0, 0, 0, 1, 2 | 1, 99, 10, 26, 31, 32, 33 | 0, 0, 0, 0, 0, 0, 0
[6 empty] | 1, 91, 92, 94, 103, 103, 103 | 0, 0, 0, 0, 0, 1, 2 | 1, 99, 10, 26, 31, 32, 33 | 0, 0, 0, 0, 0, 0, 0
[6 empty] | 1, 91, 92, 94, 103, 103, 103 | 0, 0, 0, 0, 0, 1, 2 | 1, 99, 10, 26, 31, 32, 33 | 0, 0, 0, 0, 0, 0, 0
[6 empty] | 1, 91, 92, 94, 103, 103, 103 | 0, 0, 0, 0, 0, 1, 2 | 1, 99, 10, 26, 31, 32, 33 | 0, 0, 0, 0, 0, 0, 0
[6 empty] | 1, 91, 92, 94, 103, 103, 103 | 0, 0, 0, 0, 0, 1, 2 | 1, 99, 10, 26, 31, 32, 33 | 0, 0, 0, 0, 0, 0, 0
[6 empty] | 1, 91, 92, 94, 103, 103, 103 | 0, 0, 0, 0, 0, 1, 2 | 1, 99, 10, 26, 31, 32, 33 | 0, 0, 0, 0, 0, 0, 0
[6 empty] | 1, 91, 92, 94, 103, 103, 103 | 0, 0, 0, 0, 0, 1, 2 | 1, 99, 10, 26, 31, 32, 33 | 0, 0, 0, 0, 0, 0, 0
[6 empty] | 1, 91, 92, 94, 103, 103, 103 | 0, 0, 0, 0, 0, 1, 2 | 1, 99, 10, 26, 31, 32, 33 | 0, 0, 0, 0, 0, 0, 0
[6 empty] | 1, 91, 92, 94, 103, 103, 103 | 0, 0, 0, 0, 0, 1, 2 | 1, 99, 10, 26, 31, 32, 33 | 0, 0, 0, 0, 0, 0, 0
[6 empty] | 1, 91, 92, 94, 103, 103, 103 | 0, 0, 0, 0, 0, 1, 2 | 1, 99, 10, 26, 31, 32, 33 | 0, 0, 0, 0, 0, 0, 0
[6 empty] | 1, 91, 92, 94, 103, 103, 103 | 0, 0, 0, 0, 0, 1, 2 | 1, 99, 10, 26, 31, 32, 33 | 0, 0, 0, 0, 0, 0, 0
[6 empty] | 1, 91, 92, 94, 103, 103, 103 | 0, 0, 0, 0, 0, 1, 2 | 1, 99, 10, 26, 31, 32, 33 | 0, 0, 0, 0, 0, 0, 0
[6 empty] | 1, 91, 92, 94, 103, 103, 103 | 0, 0, 0, 0, 0, 1, 2 | 1, 99, 10, 26, 31, 32, 33 | 0, 0, 0, 0, 0, 0, 0
[6 empty] | 1, 91, 92, 94, 103, 103, 103 | 0, 0, 0, 0, 0, 1, 2 | 1, 99, 10, 26, 31, 32, 33 | 0, 0, 0, 0, 0, 0, 0
[6 empty] | 1, 91, 92, 94, 103, 103, 103 | 0, 0, 0, 0, 0, 1, 2 | 1, 99, 10, 26, 31, 32, 33 | 0, 0, 0, 0, 0, 0, 0
[6 empty] | 1, 91, 92, 94, 103, 103, 103 | 0, 0, 0, 0, 0, 1, 2 | 1, 99, 10, 26, 31, 32, 33 | 0, 0, 0, 0, 0, 0, 0
[6 empty] | 1, 91, 92, 94, 103, 103, 103 | 0, 0, 0, 0, 0, 1, 2 | 1, 99, 10, 26, 31, 32, 33 | 0, 0, 0, 0, 0, 0, 0
[6 empty] | 1, 91, 92, 94, 103, 103, 103 | 0, 0, 0, 0, 0, 1, 2 | 1, 99, 10, 26, 31, 32, 33 | 0, 0, 0, 0, 0, 0, 0
[6 empty] | 1, 91, 92, 94, 103, 103, 103 | 0, 0, 0, 0, 0, 1, 2 | 1, 99, 10, 26, 31, 32, 33 | 0, 0, 0, 0, 0, 0, 0
[6 empty] | 1, 91, 92, 94, 103, 103, 103 | 0, 0, 0, 0, 0, 1, 2 | 1, 99, 10, 26, 31, 32, 33 | 0, 0, 0, 0, 0, 0, 0
[6 empty] | 1, 91, 92, 94, 103, 103, 103 | 0, 0, 0, 0, 0, 1, 2 | 1, 99, 10, 26, 31, 32, 33 | 0, 0, 0, 0, 0, 0, 0
[6 empty] | 1, 91, 92, 94, 103, 103, 103 | 0, 0, 0, 0, 0, 1, 2 | 1, 99, 10, 26, 31, 32, 33 | 0, 0, 0, 0, 0, 0, 0
[6 empty] | 1, 91, 92, 94, 103, 103, 103 | 0, 0, 0, 0, 0, 1, 2 | 1, 99, 10, 26, 31, 32, 33 | 0, 0, 0, 0, 0, 0, 0
[6 empty] | 1, 91, 92, 94, 103, 103, 103 | 0, 0, 0, 0, 0, 1, 2 | 1, 99, 10, 26, 31, 32, 33 | 0, 0, 0, 0, 0, 0, 0
[6 empty] | 1, 91, 92, 94, 103, 103, 103 | 0, 0, 0, 0, 0, 1, 2 | 1, 99, 10, 26, 31, 32, 33 | 0, 0, 0, 0, 0, 0, 0
[6 empty] | 1, 91, 92, 94, 103, 103, 103 | 0, 0, 0, 0, 0, 1, 2 | 1, 99, 10, 26, 31, 32, 33 | 0, 0, 0, 0, 0, 0, 0
[6 empty] | 1, 91, 92, 94, 103, 103, 103 | 0, 0, 0, 0, 0, 1, 2 | 1, 99, 10, 26, 31, 32, 33 | 0, 0, 0, 0, 0, 0, 0
[6 empty] | 1, 91, 92, 94, 103, 103, 103 | 0, 0, 0, 0, 0, 1, 2 | 1, 99, 10, 26, 31, 32, 33 | 0, 0, 0, 0, 0, 0, 0
[6 empty] | 1, 91, 92, 94, 103, 103, 103 | 0, 0, 0, 0, 0, 1, 2 | 1, 99, 10, 26, 31, 32, 33 | 0, 0, 0, 0, 0, 0, 0
[6 empty] | 1, 91, 92, 94, 103, 103, 103 | 0, 0, 0, 0, 0, 1, 2 | 1, 99, 10, 26, 31, 32, 33 | 0, 0, 0, 0, 0, 0, 0
[6 empty] | 1, 91, 92, 94, 103, 103, 103 | 0, 0, 0, 0, 0, 1, 2 | 1, 99, 10, 26, 31, 32, 33 | 0, 0, 0, 0, 0, 0, 0
[6 empty] | 1, 91, 92, 94, 103, 103, 103 | 0, 0, 0, 0, 0, 1, 2 | 1, 99, 10, 26, 31, 32, 33 | 0, 0, 0, 0, 0, 0, 0
[6 empty] | 1, 91, 92, 94, 103, 103, 103 | 0, 0, 0, 0, 0, 1, 2 | 1, 99, 10, 26, 31, 32, 33 | 0, 0, 0, 0, 0, 0, 0
[6 empty] | 1, 91, 92, 94, 103, 103, 103 | 0, 0, 0, 0, 0, 1, 2 | 1, 99, 10, 26, 31, 32, 33 | 0, 0, 0, 0, 0, 0, 0
[6 empty] | 1, 91, 92, 94, 103, 103, 103 | 0, 0, 0, 0, 0, 1, 2 | 1, 99, 10, 26, 31, 32, 33 | 0, 0, 0, 0, 0, 0, 0
[6 empty] | 1, 91, 92, 94, 103, 103, 103 | 0, 0, 0, 0, 0, 1, 2 | 1, 99, 10, 26, 31, 32, 33 | 0, 0, 0, 0, 0, 0, 0
[6 empty] | 1, 91, 92, 94, 103, 103, 103 | 0, 0, 0, 0, 0, 1, 2 | 1, 99, 10, 26, 31, 32, 33 | 0, 0, 0, 0, 0, 0, 0
[6 empty] | 1, 91, 92, 94, 103, 103, 103 | 0, 0, 0, 0, 0, 1, 2 | 1, 99, 10, 26, 31, 32, 33 | 0, 0, 0, 0, 0, 0, 0
[6 empty] | 1, 91, 92, 94, 103, 103, 103 | 0, 0, 0, 0, 0, 1, 2 | 1, 99, 10, 26, 31, 32, 33 | 0, 0, 0, 0, 0, 0, 0
[6 empty] | 1, 91, 92, 94, 103, 103, 103 | 0, 0, 0, 0, 0, 1, 2 | 1, 99, 10, 26, 31, 32, 33 | 0, 0, 0, 0, 0, 0, 0
[6 empty] | 1, 91, 92, 94, 103, 103, 103 | 0, 0, 0, 0, 0, 1, 2 | 1, 99, 10, 26, 31, 32, 33 | 0, 0, 0, 0, 0, 0, 0
[6 empty] | 1, 91, 92, 94, 103, 103, 103 | 0, 0, 0, 0, 0, 1, 2 | 1, 99, 10, 26, 31, 32, 33 | 0, 0, 0, 0, 0, 0, 0
[6 empty] | 1, 91, 92, 94, 103, 103, 103 | 0, 0, 0, 0, 0, 1, 2 | 1, 99, 10, 26, 31, 32, 33 | 0, 0, 0, 0, 0, 0, 0
[6 empty] | 1, 91, 92, 94, 103, 103, 103 | 0, 0, 0, 0, 0, 1, 2 | 1, 99, 10, 26, 31, 32, 33 | 0, 0, 0, 0, 0, 0, 0
[6 empty] | 1, 91, 92, 94, 103, 103, 103 | 0, 0, 0, 0, 0, 1, 2 | 1, 99, 10, 26, 31, 32, 33 | 0, 0, 0, 0, 0, 0, 0
[6 empty] | 1, 91, 92, 94, 103, 103, 103 | 0, 0, 0, 0, 0, 1, 2 | 1, 99, 10, 26, 31, 32, 33 | 0, 0, 0, 0, 0, 0, 0
[6 empty] | 1, 91, 92, 94, 103, 103, 103 | 0, 0, 0, 0, 0, 1, 2 | 1, 99, 10, 26, 31, 32, 33 | 0, 0, 0, 0, 0, 0, 0
[6 empty] | 1, 91, 92, 94, 103, 103, 103 | 0, 0, 0, 0, 0, 1, 2 | 1, 99, 10, 26, 31, 32, 33 | 0, 0, 0, 0, 0, 0, 0
[6 empty] | 1, 91, 92, 94, 103, 103, 103 | 0, 0, 0, 0, 0, 1, 2 | 1, 99, 10, 26, 31, 32, 33 | 0, 0, 0, 0, 0, 0, 0
[6 empty] | 1, 91, 92, 94, 103, 103, 103 | 0, 0, 0, 0, 0, 1, 2 | 1, 99, 10, 26, 31, 32, 33 | 0, 0, 0, 0, 0, 0, 0
[6 empty] | 1, 91, 92, 94, 103, 103, 103 | 0, 0, 0, 0, 0, 1, 2 | 1, 99, 10, 26, 31, 32, 33 | 0, 0, 0, 0, 0, 0, 0
[6 empty] | 1, 91, 92, 94, 103, 103, 103 | 0, 0, 0, 0, 0, 1, 2 | 1, 99, 10, 26, 31, 32, 33 | 0, 0, 0, 0, 0, 0, 0
[6 empty] | 1, 91, 92, 94, 103, 103, 103 | 0, 0, 0, 0, 0, 1, 2 | 1, 99, 10, 26, 31, 32, 33 | 0, 0, 0, 0, 0, 0, 0
[6 empty] | 1, 91, 92, 94, 103, 103, 103 | 0, 0, 0, 0, 0, 1, 2 | 1, 99, 10, 26, 31, 32, 33 | 0, 0, 0, 0, 0, 0, 0
[6 empty] | 1, 91, 92, 94, 103, 103, 103 | 0, 0, 0, 0, 0, 1, 2 | 1, 99, 10, 26, 31, 32, 33 | 0, 0, 0, 0, 0, 0, 0
[6 empty] | 1, 91, 92, 94, 103, 103, 103 | 0, 0, 0, 0, 0, 1, 2 | 1, 99, 10, 26, 31, 32, 33 | 0, 0, 0, 0, 0, 0, 0
[6 empty] | 1, 91, 92, 94, 103, 103, 103 | 0, 0, 0, 0, 0, 1, 2 | 1, 99, 10, 26, 31, 32, 33 | 0, 0, 0, 0, 0, 0, 0
[6 empty] | 1, 91, 92, 94, 103, 103, 103 | 0, 0, 0, 0, 0, 1, 2 | 1, 99, 10, 26, 31, 32, 33 | 0, 0, 0, 0, 0, 0, 0
[6 empty] | 1, 91, 92, 94, 103, 103, 103 | 0, 0, 0, 0, 0, 1, 2 | 1, 99, 10, 26, 31, 32, 33 | 0, 0, 0, 0, 0, 0, 0
[6 empty] | 1, 91, 92, 94, 103, 103, 103 | 0, 0, 0, 0, 0, 1, 2 | 1, 99, 10, 26, 31, 32, 33 | 0, 0, 0, 0, 0, 0, 0
[6 empty] | 1, 91, 92, 94, 103, 103, 103 | 0, 0, 0, 0, 0, 1, 2 | 1, 99, 10, 26, 31, 32, 33 | 0, 0, 0, 0, 0, 0, 0
[6 empty] | 1, 91, 92, 94, 103, 103, 103 | 0, 0, 0, 0, 0, 1, 2 | 1, 99, 10, 26, 31, 32, 33 | 0, 0, 0, 0, 0, 0, 0
[6 empty] | 1, 91, 92, 94, 103, 103, 103 | 0, 0, 0, 0, 0, 1, 2 | 1, 99, 10, 26, 31, 32, 33 | 0, 0, 0, 0, 0, 0, 0
[6 empty] | 1, 91, 92, 94, 103, 103, 103 | 0, 0, 0, 0, 0, 1, 2 | 1, 99, 10, 26, 31, 32, 33 | 0, 0, 0, 0, 0, 0, 0
[6 empty] | 1, 91, 92, 94, 103, 103, 103 | 0, 0, 0, 0, 0, 1, 2 | 1, 99, 10, 26, 31, 32, 33 | 0, 0, 0, 0, 0, 0, 0
[6 empty] | 1, 91, 92, 94, 103, 103, 103 | 0, 0, 0, 0, 0, 1, 2 | 1, 99, 10, 26, 31, 32, 33 | 0, 0, 0, 0, 0, 0, 0
[6 empty] | 1, 91, 92, 94, 103, 103, 103 | 0, 0, 0, 0, 0, 1, 2 | 1, 99, 10, 26, 31, 32, 33 | 0, 0, 0, 0, 0, 0, 0
[6 empty] | 1, 91, 92, 94, 103, 103, 103 | 0, 0, 0, 0, 0, 1, 2 | 1, 99, 10, 26, 31, 32, 33 | 0, 0, 0, 0, 0, 0, 0
[6 empty] | 1, 91, 92, 94, 103, 103, 103 | 0, 0, 0, 0, 0, 1, 2 | 1, 99, 10, 26, 31, 32, 33 | 0, 0, 0, 0, 0, 0, 0
[6 empty] | 1, 91, 92, 94, 103, 103, 103 | 0, 0, 0, 0, 0, 1, 2 | 1, 99, 10, 26, 31, 32, 33 | 0, 0, 0, 0, 0, 0, 0
[6 empty] | 1, 91, 92, 94, 103, 103, 103 | 0, 0, 0, 0, 0, 1, 2 | 1, 99, 10, 26, 31, 32, 33 | 0, 0, 0, 0, 0, 0, 0
[6 empty] | 1, 91, 92, 94, 103, 103, 103 | 0, 0, 0, 0, 0, 1, 2 | 1, 99, 10, 26, 31, 32, 33 | 0, 0, 0, 0, 0, 0, 0
[6 empty] | 1, 91, 92, 94, 103, 103, 103 | 0, 0, 0, 0, 0, 1, 2 | 1, 99, 10, 26, 31, 32, 33 | 0, 0, 0, 0, 0, 0, 0
[6 empty] | 1, 91, 92, 94, 103, 103, 103 | 0, 0, 0, 0, 0, 1, 2 | 1, 99, 10, 26, 31, 32, 33 | 0, 0, 0, 0, 0, 0, 0
[6 empty] | 1, 91, 92, 94, 103, 103, 103 | 0, 0, 0, 0, 0, 1, 2 | 1, 99, 10, 26, 31, 32, 33 | 0, 0, 0, 0, 0, 0, 0
[6 empty] | 1, 91, 92, 94, 103, 103, 103 | 0, 0, 0, 0, 0, 1, 2 | 1, 99, 10, 26, 31, 32, 33 | 0, 0, 0, 0, 0, 0, 0
[6 empty] | 1, 91, 92, 94, 103, 103, 103 | 0, 0, 0, 0, 0, 1, 2 | 1, 99, 10, 26, 31, 32, 33 | 0, 0, 0, 0, 0, 0, 0
[6 empty] | 1, 91, 92, 94, 103, 103, 103 | 0, 0, 0, 0, 0, 1, 2 | 1, 99, 10, 26, 31, 32, 33 | 0, 0, 0, 0, 0, 0, 0
[6 empty] | 1, 91, 92, 94, 103, 103, 103 | 0, 0, 0, 0, 0, 1, 2 | 1, 99, 10, 26, 31, 32, 33 | 0, 0, 0, 0, 0, 0, 0
[6 empty] | 1, 91, 92, 94, 103, 103, 103 | 0, 0, 0, 0, 0, 1, 2 | 1, 99, 10, 26, 31, 32, 33 | 0, 0, 0, 0, 0, 0, 0
[6 empty] | 1, 91, 92, 94, 103, 103, 103 | 0, 0, 0, 0, 0, 1, 2 | 1, 99, 10, 26, 31, 32, 33 | 0, 0, 0, 0, 0, 0, 0
[6 empty] | 1, 91, 92, 94, 103, 103, 103 | 0, 0, 0, 0, 0, 1, 2 | 1, 99, 10, 26, 31, 32, 33 | 0, 0, 0, 0, 0, 0, 0
[6 empty] | 1, 91, 92, 94, 103, 103, 103 | 0, 0, 0, 0, 0, 1, 2 | 1, 99, 10, 26, 31, 32, 33 | 0, 0, 0, 0, 0, 0, 0
[6 empty] | 1, 91, 92, 94, 103, 103, 103 | 0, 0, 0, 0, 0, 1, 2 | 1, 99, 10, 26, 31, 32, 33 | 0, 0, 0, 0, 0, 0, 0
[6 empty] | 1, 91, 92, 94, 103, 103, 103 | 0, 0, 0, 0, 0, 1, 2 | 1, 99, 10, 26, 31, 32, 33 | 0, 0, 0, 0, 0, 0, 0
[6 empty] | 1, 91, 92, 94, 103, 103, 103 | 0, 0, 0, 0, 0, 1, 2 | 1, 99, 10, 26, 31, 32, 33 | 0, 0, 0, 0, 0, 0, 0
[6 empty] | 1, 91, 92, 94, 103, 103, 103 | 0, 0, 0, 0, 0, 1, 2 | 1, 99, 10, 26, 31, 32, 33 | 0, 0, 0, 0, 0, 0, 0
[6 empty] | 1, 91, 92, 94, 103, 103, 103 | 0, 0, 0, 0, 0, 1, 2 | 1, 99, 10, 26, 31, 32, 33 | 0, 0, 0, 0, 0, 0, 0
[6 empty] | 1, 91, 92, 94, 103, 103, 103 | 0, 0, 0, 0, 0, 1, 2 | 1, 99, 10, 26, 31, 32, 33 | 0, 0, 0, 0, 0, 0, 0
[6 empty] | 1, 91, 92, 94, 103, 103, 103 | 0, 0, 0, 0, 0, 1, 2 | 1, 99, 10, 26, 31, 32, 33 | 0, 0, 0, 0, 0, 0, 0
[6 empty] | 1, 91, 92, 94, 103, 103, 103 | 0, 0, 0, 0, 0, 1, 2 | 1, 99, 10, 26, 31, 32, 33 | 0, 0, 0, 0, 0, 0, 0
[6 empty] | 1, 91, 92, 94, 103, 103, 103 | 0, 0, 0, 0, 0, 1, 2 | 1, 99, 10, 26, 31, 32, 33 | 0, 0, 0, 0, 0, 0, 0
[6 empty] | 1, 91, 92, 94, 103, 103, 103 | 0, 0, 0, 0, 0, 1, 2 | 1, 99, 10, 26, 31, 32, 33 | 0, 0, 0, 0, 0, 0, 0
[6 empty] | 1, 91, 92, 94, 103, 103, 103 | 0, 0, 0, 0, 0, 1, 2 | 1, 99, 10, 26, 31, 32, 33 | 0, 0, 0, 0, 0, 0, 0
[6 empty] | 1, 91, 92, 94, 103, 103, 103 | 0, 0, 0, 0, 0, 1, 2 | 1, 99, 10, 26, 31, 32, 33 | 0, 0, 0, 0, 0, 0, 0
[6 empty] | 1, 91, 92, 94, 103, 103, 103 | 0, 0, 0, 0, 0, 1, 2 | 1, 99, 10, 26, 31, 32, 33 | 0, 0, 0, 0, 0, 0, 0
[6 empty] | 1, 91, 92, 94, 103, 103, 103 | 0, 0, 0, 0, 0, 1, 2 | 1, 99, 10, 26, 31, 32, 33 | 0, 0, 0, 0, 0, 0, 0
[6 empty] | 1, 91, 92, 94, 103, 103, 103 | 0, 0, 0, 0, 0, 1, 2 | 1, 99, 10, 26, 31, 32, 33 | 0, 0, 0, 0, 0, 0, 0
[6 empty] | 1, 91, 92, 94, 103, 103, 103 | 0, 0, 0, 0, 0, 1, 2 | 1, 99, 10, 26, 31, 32, 33 | 0, 0, 0, 0, 0, 0, 0
[6 empty] | 1, 91, 92, 94, 103, 103, 103 | 0, 0, 0, 0, 0, 1, 2 | 1, 99, 10, 26, 31, 32, 33 | 0, 0, 0, 0, 0, 0, 0
[6 empty] | 1, 91, 92, 94, 103, 103, 103 | 0, 0, 0, 0, 0, 1, 2 | 1, 99, 10, 26, 31, 32, 33 | 0, 0, 0, 0, 0, 0, 0
[6 empty] | 1, 91, 92, 94, 103, 103, 103 | 0, 0, 0, 0, 0, 1, 2 | 1, 99, 10, 26, 31, 32, 33 | 0, 0, 0, 0, 0, 0, 0
[6 empty] | 1, 91, 92, 94, 103, 103, 103 | 0, 0, 0, 0, 0, 1, 2 | 1, 99, 10, 26, 31, 32, 33 | 0, 0, 0, 0, 0, 0, 0
[6 empty] | 1, 91, 92, 94, 103, 103, 103 | 0, 0, 0, 0, 0, 1, 2 | 1, 99, 10, 26, 31, 32, 33 | 0, 0, 0, 0, 0, 0, 0
[6 empty] | 1, 91, 92, 94, 103, 103, 103 | 0, 0, 0, 0, 0, 1, 2 | 1, 99, 10, 26, 31, 32, 33 | 0, 0, 0, 0, 0, 0, 0
[6 empty] | 1, 91, 92, 94, 103, 103, 103 | 0, 0, 0, 0, 0, 1, 2 | 1, 99, 10, 26, 31, 32, 33 | 0, 0, 0, 0, 0, 0, 0
[6 empty] | 1, 91, 92, 94, 103, 103, 103 | 0, 0, 0, 0, 0, 1, 2 | 1, 99, 10, 26, 31, 32, 33 | 0, 0, 0, 0, 0, 0, 0
[6 empty] | 1, 91, 92, 94, 103, 103, 103 | 0, 0, 0, 0, 0, 1, 2 | 1, 99, 10, 26, 31, 32, 33 | 0, 0, 0, 0, 0, 0, 0
[6 empty] | 1, 91, 92, 94, 103, 103, 103 | 0, 0, 0, 0, 0, 1, 2 | 1, 99, 10, 26, 31, 32, 33 | 0, 0, 0, 0, 0, 0, 0
[6 empty] | 1, 91, 92, 94, 103, 103, 103 | 0, 0, 0, 0, 0, 1, 2 | 1, 99, 10, 26, 31, 32, 33 | 0, 0, 0, 0, 0, 0, 0
[6 empty] | 1, 91, 92, 94, 103, 103, 103 | 0, 0, 0, 0, 0, 1, 2 | 1, 99, 10, 26, 31, 32, 33 | 0, 0, 0, 0, 0, 0, 0
[6 empty] | 1, 91, 92, 94, 103, 103, 103 | 0, 0, 0, 0, 0, 1, 2 | 1, 99, 10, 26, 31, 32, 33 | 0, 0, 0, 0, 0, 0, 0
[6 empty] | 1, 91, 92, 94, 103, 103, 103 | 0, 0, 0, 0, 0, 1, 2 | 1, 99, 10, 26, 31, 32, 33 | 0, 0, 0, 0, 0, 0, 0
[6 empty] | 1, 91, 92, 94, 103, 103, 103 | 0, 0, 0, 0, 0, 1, 2 | 1, 99, 10, 26, 31, 32, 33 | 0, 0, 0, 0, 0, 0, 0
[6 empty] | 1, 91, 92, 94, 103, 103, 103 | 0, 0, 0, 0, 0, 1, 2 | 1, 99, 10, 26, 31, 32, 33 | 0, 0, 0, 0, 0, 0, 0
[6 empty] | 1, 91, 92, 94, 103, 103, 103 | 0, 0, 0, 0, 0, 1, 2 | 1, 99, 10, 26, 31, 32, 33 | 0, 0, 0, 0, 0, 0, 0
[6 empty] | 1, 91, 92, 94, 103, 103, 103 | 0, 0, 0, 0, 0, 1, 2 | 1, 99, 10, 26, 31, 32, 33 | 0, 0, 0, 0, 0, 0, 0
[6 empty] | 1, 91, 92, 94, 103, 103, 103 | 0, 0, 0, 0, 0, 1, 2 | 1, 99, 10, 26, 31, 32, 33 | 0, 0, 0, 0, 0, 0, 0
[6 empty] | 1, 91, 92, 94, 103, 103, 103 | 0, 0, 0, 0, 0, 1, 2 | 1, 99, 10, 26, 31, 32, 33 | 0, 0, 0, 0, 0, 0, 0
[6 empty] | 1, 91, 92, 94, 103, 103, 103 | 0, 0, 0, 0, 0, 1, 2 | 1, 99, 10, 26, 31, 32, 33 | 0, 0, 0, 0, 0, 0, 0
[6 empty] | 1, 91, 92, 94, 103, 103, 103 | 0, 0, 0, 0, 0, 1, 2 | 1, 99, 10, 26, 31, 32, 33 | 0, 0, 0, 0, 0, 0, 0
[6 empty] | 1, 91, 92, 94, 103, 103, 103 | 0, 0, 0, 0, 0, 1, 2 | 1, 99, 10, 26, 31, 32, 33 | 0, 0, 0, 0, 0, 0, 0
[6 empty] | 1, 91, 92, 94, 103, 103, 103 | 0, 0, 0, 0, 0, 1, 2 | 1, 99, 10, 26, 31, 32, 33 | 0, 0, 0, 0, 0, 0, 0
[6 empty] | 1, 91, 92, 94, 103, 103, 103 | 0, 0, 0, 0, 0, 1, 2 | 1, 99, 10, 26, 31, 32, 33 | 0, 0, 0, 0, 0, 0, 0
[6 empty] | 1, 91, 92, 94, 103, 103, 103 | 0, 0, 0, 0, 0, 1, 2 | 1, 99, 10, 26, 31, 32, 33 | 0, 0, 0, 0, 0, 0, 0
[6 empty] | 1, 91, 92, 94, 103, 103, 103 | 0, 0, 0, 0, 0, 1, 2 | 1, 99, 10, 26, 31, 32, 33 | 0, 0, 0, 0, 0, 0, 0
[6 empty] | 1, 91, 92, 94, 103, 103, 103 | 0, 0, 0, 0, 0, 1, 2 | 1, 99, 10, 26, 31, 32, 33 | 0, 0, 0, 0, 0, 0, 0
[6 empty] | 1, 91, 92, 94, 103, 103, 103 | 0, 0, 0, 0, 0, 1, 2 | 1, 99, 10, 26, 31, 32, 33 | 0, 0, 0, 0, 0, 0, 0
[6 empty] | 1, 91, 92, 94, 103, 103, 103 | 0, 0, 0, 0, 0, 1, 2 | 1, 99, 10, 26, 31, 32, 33 | 0, 0, 0, 0, 0, 0, 0
[6 empty] | 1, 91, 92, 94, 103, 103, 103 | 0, 0, 0, 0, 0, 1, 2 | 1, 99, 10, 26, 31, 32, 33 | 0, 0, 0, 0, 0, 0, 0
[6 empty] | 1, 91, 92, 94, 103, 103, 103 | 0, 0, 0, 0, 0, 1, 2 | 1, 99, 10, 26, 31, 32, 33 | 0, 0, 0, 0, 0, 0, 0
[6 empty] | 1, 91, 92, 94, 103, 103, 103 | 0, 0, 0, 0, 0, 1, 2 | 1, 99, 10, 26, 31, 32, 33 | 0, 0, 0, 0, 0, 0, 0
[6 empty] | 1, 91, 92, 94, 103, 103, 103 | 0, 0, 0, 0, 0, 1, 2 | 1, 99, 10, 26, 31, 32, 33 | 0, 0, 0, 0, 0, 0, 0
[6 empty] | 1, 91, 92, 94, 103, 103, 103 | 0, 0, 0, 0, 0, 1, 2 | 1, 99, 10, 26, 31, 32, 33 | 0, 0, 0, 0, 0, 0, 0
[6 empty] | 1, 91, 92, 94, 103, 103, 103 | 0, 0, 0, 0, 0, 1, 2 | 1, 99, 10, 26, 31, 32, 33 | 0, 0, 0, 0, 0, 0, 0
[6 empty] | 1, 91, 92, 94, 103, 103, 103 | 0, 0, 0, 0, 0, 1, 2 | 1, 99, 10, 26, 31, 32, 33 | 0, 0, 0, 0, 0, 0, 0
[6 empty] | 1, 91, 92, 94, 103, 103, 103 | 0, 0, 0, 0, 0, 1, 2 | 1, 99, 10, 26, 31, 32, 33 | 0, 0, 0, 0, 0, 0, 0
[6 empty] | 1, 91, 92, 94, 103, 103, 103 | 0, 0, 0, 0, 0, 1, 2 | 1, 99, 10, 26, 31, 32, 33 | 0, 0, 0, 0, 0, 0, 0
[6 empty] | 1, 91, 92, 94, 103, 103, 103 | 0, 0, 0, 0, 0, 1, 2 | 1, 99, 10, 26, 31, 32, 33 | 0, 0, 0, 0, 0, 0, 0
[6 empty] | 1, 91, 92, 94, 103, 103, 103 | 0, 0, 0, 0, 0, 1, 2 | 1, 99, 10, 26, 31, 32, 33 | 0, 0, 0, 0, 0, 0, 0
[6 empty] | 1, 91, 92, 94, 103, 103, 103 | 0, 0, 0, 0, 0, 1, 2 | 1, 99, 10, 26, 31, 32, 33 | 0, 0, 0, 0, 0, 0, 0
[6 empty] | 1, 91, 92, 94, 103, 103, 103 | 0, 0, 0, 0, 0, 1, 2 | 1, 99, 10, 26, 31, 32, 33 | 0, 0, 0, 0, 0, 0, 0
[6 empty] | 1, 91, 92, 94, 103, 103, 103 | 0, 0, 0, 0, 0, 1, 2 | 1, 99, 10, 26, 31, 32, 33 | 0, 0, 0, 0, 0, 0, 0
[6 empty] | 1, 91, 92, 94, 103, 103, 103 | 0, 0, 0, 0, 0, 1, 2 | 1, 99, 10, 26, 31, 32, 33 | 0, 0, 0, 0, 0, 0, 0
[6 empty] | 1, 91, 92, 94, 103, 103, 103 | 0, 0, 0, 0, 0, 1, 2 | 1, 99, 10, 26, 31, 32, 33 | 0, 0, 0, 0, 0, 0, 0
[6 empty] | 1, 91, 92, 94, 103, 103, 103 | 0, 0, 0, 0, 0, 1, 2 | 1, 99, 10, 26, 31, 32, 33 | 0, 0, 0, 0, 0, 0, 0
[6 empty] | 1, 91, 92, 94, 103, 103, 103 | 0, 0, 0, 0, 0, 1, 2 | 1, 99, 10, 26, 31, 32, 33 | 0, 0, 0, 0, 0, 0, 0
[6 empty] | 1, 91, 92, 94, 103, 103, 103 | 0, 0, 0, 0, 0, 1, 2 | 1, 99, 10, 26, 31, 32, 33 | 0, 0, 0, 0, 0, 0, 0
[6 empty] | 1, 91, 92, 94, 103, 103, 103 | 0, 0, 0, 0, 0, 1, 2 | 1, 99, 10, 26, 31, 32, 33 | 0, 0, 0, 0, 0, 0, 0
[6 empty] | 1, 91, 92, 94, 103, 103, 103 | 0, 0, 0, 0, 0, 1, 2 | 1, 99, 10, 26, 31, 32, 33 | 0, 0, 0, 0, 0, 0, 0
[6 empty] | 1, 91, 92, 94, 103, 103, 103 | 0, 0, 0, 0, 0, 1, 2 | 1, 99, 10, 26, 31, 32, 33 | 0, 0, 0, 0, 0, 0, 0
[6 empty] | 1, 91, 92, 94, 103, 103, 103 | 0, 0, 0, 0, 0, 1, 2 | 1, 99, 10, 26, 31, 32, 33 | 0, 0, 0, 0, 0, 0, 0
[6 empty] | 1, 91, 92, 94, 103, 103, 103 | 0, 0, 0, 0, 0, 1, 2 | 1, 99, 10, 26, 31, 32, 33 | 0, 0, 0, 0, 0, 0, 0
[6 empty] | 1, 91, 92, 94, 103, 103, 103 | 0, 0, 0, 0, 0, 1, 2 | 1, 99, 10, 26, 31, 32, 33 | 0, 0, 0, 0, 0, 0, 0
[6 empty] | 1, 91, 92, 94, 103, 103, 103 | 0, 0, 0, 0, 0, 1, 2 | 1, 99, 10, 26, 31, 32, 33 | 0, 0, 0, 0, 0, 0, 0
[6 empty] | 1, 91, 92, 94, 103, 103, 103 | 0, 0, 0, 0, 0, 1, 2 | 1, 99, 10, 26, 31, 32, 33 | 0, 0, 0, 0, 0, 0, 0
[6 empty] | 1, 91, 92, 94, 103, 103, 103 | 0, 0, 0, 0, 0, 1, 2 | 1, 99, 10, 26, 31, 32, 33 | 0, 0, 0, 0, 0, 0, 0
[6 empty] | 1, 91, 92, 94, 103, 103, 103 | 0, 0, 0, 0, 0, 1, 2 | 1, 99, 10, 26, 31, 32, 33 | 0, 0, 0, 0, 0, 0, 0
[6 empty] | 1, 91, 92, 94, 103, 103, 103 | 0, 0, 0, 0, 0, 1, 2 | 1, 99, 10, 26, 31, 32, 33 | 0, 0, 0, 0, 0, 0, 0
[6 empty] | 1, 91, 92, 94, 103, 103, 103 | 0, 0, 0, 0, 0, 1, 2 | 1, 99, 10, 26, 31, 32, 33 | 0, 0, 0, 0, 0, 0, 0
[6 empty] | 1, 91, 92, 94, 103, 103, 103 | 0, 0, 0, 0, 0, 1, 2 | 1, 99, 10, 26, 31, 32, 33 | 0, 0, 0, 0, 0, 0, 0
[6 empty] | 1, 91, 92, 94, 103, 103, 103 | 0, 0, 0, 0, 0, 1, 2 | 1, 99, 10, 26, 31, 32, 33 | 0, 0, 0, 0, 0, 0, 0
[6 empty] | 1, 91, 92, 94, 103, 103, 103 | 0, 0, 0, 0, 0, 1, 2 | 1, 99, 10, 26, 31, 32, 33 | 0, 0, 0, 0, 0, 0, 0
[6 empty] | 1, 91, 92, 94, 103, 103, 103 | 0, 0, 0, 0, 0, 1, 2 | 1, 99, 10, 26, 31, 32, 33 | 0, 0, 0, 0, 0, 0, 0
[6 empty] | 1, 91, 92, 94, 103, 103, 103 | 0, 0, 0, 0, 0, 1, 2 | 1, 99, 10, 26, 31, 32, 33 | 0, 0, 0, 0, 0, 0, 0
[6 empty] | 1, 91, 92, 94, 103, 103, 103 | 0, 0, 0, 0, 0, 1, 2 | 1, 99, 10, 26, 31, 32, 33 | 0, 0, 0, 0, 0, 0, 0
[6 empty] | 1, 91, 92, 94, 103, 103, 103 | 0, 0, 0, 0, 0, 1, 2 | 1, 99, 10, 26, 31, 32, 33 | 0, 0, 0, 0, 0, 0, 0